## Requirements
MS-ASCNTC | Open Specification Requirement Specification (RS)
Exchange ActiveSync: Contact Class Protocol
| Open Specification Version: | 14.0 |  | Open Specification Date: | 2015-06-30
These requirements cover the language statements in the Open Specification.
Column Title | Description
Req ID | Requirement ID. This ID is prefixed with the name of the Open Specification, plus a correlative number. A single RS can contain requirements from more than one protocol.
Doc Sect | Section in the Open Specification where this requirement is extracted (such as 3.2.3.1).
Description | Detailed description of the requirement extracted from the Open Specification.
Derived | A comma separated list of requirement ID(s) which this requirement is derived from. There are three types of derived requirements: i - Inferred - Derive a more refined requirement from an original requirement (that affects many other requirements) and a more specific requirement. p - Partial - Derive a more partial specific verifiable requirements from one or more non-testable or infeasible requirements. c - Cases - Derive a small number of discrete cases from a requirement with a specific enumeration of cases.
Behavior | Protocol: The requirement affects all implementations of the protocol. Product: The requirement is for Microsoft product (Windows, Office, etc.) implementations only.
Scope | The scope of a requirement applies to. Table below lists all the scopes and whether the scope is in test boundary or not. "In" means the scope is in the test boundary, "Out" means the scope is out of the test boundary.
Scope | Test | Description
Server | In | The requirement describes behavior performed by the responder.
Client | Out | The requirement describes behavior performed by the initiator.
Both | In | The requirement describes behavior performed by both the initiator and the responder.
Informative / Normative | Informative: Statements are clarifying information or redundant (high level) statements. Removal would not affect interoperability. Normative: Statements are required for interoperability.
Verification | Test Case: Indicates that a requirement will be captured in Test Case code. Adapter: Indicates that a requirement will be captured in Adapter code. Non-testable: Indicates that a requirement is not testable. It can not be verified by generating and observing data on the wire. Unverified: Indicates that a requirement is verifiable, but choose not to test because of cost or other reason.
Verification Comment | This column explains the reason why the requirement is non-testable or unverified (for Normative, InScope requirements).
Req ID | Doc Sect | Description | Derived | Behavior | Scope | Informative /Normative | Verification | Verification Comment
MS-ASCNTC_R1 | 2.1 | [In Transport] This protocol[MS-ASCNTC] consists of a series of XML elements that are embedded inside of a command request or command response, as specified in [MS-ASCMD]. |  | Protocol | Both | Informative | Unverified
MS-ASCNTC_R2 | 2.1 | [In Transport] The XML markup that constitutes the request body or the response body that is transmitted between the client and the server uses Wireless Application Protocol (WAP) Binary XML (WBXML), as specified in [MS-ASWBXML]. |  | Protocol | Both | Normative | Adapter
MS-ASCNTC_R3 | 2.2 | [In Message Syntax] The XML schemas for the Contacts and Contacts2 namespaces are described in section 6. |  | Protocol | Both | Informative | Unverified
MS-ASCNTC_R4 | 2.2 | [In Message Syntax] The markup that is used by this protocol MUST be well-formed XML, as specified in [XML]. |  | Protocol | Both | Normative | Adapter
MS-ASCNTC_R12 | 2.2.1 | [In Namespaces] This specification defines and references various XML namespaces using the mechanisms specified in [XMLNS]. |  | Protocol | Both | Informative | Unverified
MS-ASCNTC_R13 | 2.2.1 | [In Namespaces] Although this specification associates a specific XML namespace prefix for each XML namespace that is used, the choice of any particular XML namespace prefix is implementation-specific and not significant for interoperability. |  | Protocol | Both | Informative | Unverified
MS-ASCNTC_R14 | 2.2.1 | [In Namespaces] Prefix "airsyncbase" is used for Namespace URI "AirSyncBase", which reference [MS-ASAIRS]. |  | Protocol | Both | Informative | Unverified
MS-ASCNTC_R15 | 2.2.1 | [In Namespaces] None prefix is used for Namespace URI "Contacts". |  | Protocol | Both | Informative | Unverified
MS-ASCNTC_R16 | 2.2.1 | [In Namespaces] Prefix "contacts2" is used for Namespace URI "Contacts2". |  | Protocol | Both | Informative | Unverified
MS-ASCNTC_R17 | 2.2.1 | [In Namespaces] Prefix "airsync" is used for Namespace URI "AirSync", which reference [MS-ASCMD] section 2.2.2.19. |  | Protocol | Both | Informative | Unverified
MS-ASCNTC_R18 | 2.2.1 | [In Namespaces] Prefix "itemoperations" is used for Namespace URI "ItemOperations", which reference [MS-ASCMD] section 2.2.2.8. |  | Protocol | Both | Informative | Unverified
MS-ASCNTC_R19 | 2.2.1 | [In Namespaces] Prefix "search" is used for Namespace URI "Search", which reference [MS-ASCMD] section 2.2.2.14. |  | Protocol | Both | Informative | Unverified
MS-ASCNTC_R20 | 2.2.1 | [In Namespaces] Prefix "xs" is used for Namespace URI "http://www.w3.org/2001/XMLSchema", which reference [XMLSCHEMA1]. |  | Protocol | Both | Informative | Unverified
MS-ASCNTC_R21 | 2.2.2 | [In Elements] Elements of the Contact class are defined in three namespaces: Contacts, Contacts2, and AirSyncBase. |  | Protocol | Both | Informative | Unverified
MS-ASCNTC_R22 | 2.2.2 | [In Elements] All Contact class elements are specified in this document; however, elements defined in the AirSyncBase namespace are further specified in [MS-ASAIRS]. |  | Protocol | Both | Informative | Unverified
MS-ASCNTC_R23 | 2.2.2 | [In Elements] Except where otherwise specified in the following sections, each element of the Contact class is used in ActiveSync command requests and responses as follows: |  | Protocol | Both | Informative | Unverified
MS-ASCNTC_R24 | 2.2.2 | [In Elements] [Except where otherwise specified in the following sections, each element of the Contact class is used in ActiveSync command requests and responses as follows:]As an optional child element of the itemoperations:Schema element ([MS-ASCMD] section 2.2.3.145) in ItemOperations command requests ([MS-ASCMD] section 2.2.2.8) |  | Protocol | Client | Informative | Unverified
MS-ASCNTC_R25 | 2.2.2 | [In Elements] [Except where otherwise specified in the following sections, each element of the Contact class is used in ActiveSync command requests and responses as follows:]As an optional child element of the itemoperations:Properties element ([MS-ASCMD] section 2.2.3.128.1) in ItemOperations command responses ([MS-ASCMD] section 2.2.2.8) |  | Protocol | Server | Informative | Unverified
MS-ASCNTC_R26 | 2.2.2 | [In Elements] [Except where otherwise specified in the following sections, each element of the Contact class is used in ActiveSync command requests and responses as follows:]As an optional child element of the search:Properties element ([MS-ASCMD] section 2.2.3.128.2) in Search command responses ([MS-ASCMD] section 2.2.2.14) |  | Protocol | Server | Informative | Unverified
MS-ASCNTC_R27 | 2.2.2 | [In Elements] [Except where otherwise specified in the following sections, each element of the Contact class is used in ActiveSync command requests and responses as follows:]As an optional child element of the airsync:ApplicationData element ([MS-ASCMD] section 2.2.3.11) in Sync command requests ([MS-ASCMD] section 2.2.2.19) |  | Protocol | Client | Informative | Unverified
MS-ASCNTC_R28 | 2.2.2 | [In Elements] [Except where otherwise specified in the following sections, each element of the Contact class is used in ActiveSync command requests and responses as follows:]As an optional child element of the airsync:ApplicationData element ([MS-ASCMD] section 2.2.3.11) in Sync command responses ([MS-ASCMD] section 2.2.2.19) |  | Protocol | Server | Informative | Unverified
MS-ASCNTC_R29 | 2.2.2 | [In Elements] The following table summarizes the set of common XML schema element definitions defined or used by this specification. |  | Protocol | Both | Informative | Unverified
MS-ASCNTC_R30 | 2.2.2 | [In Elements] XML schema element definitions that are specific to one or more particular operations are specified further in sections 3.1.5.1, 3.1.5.2, 3.1.5.3, 3.2.5.1, 3.2.5.2, and 3.2.5.3. |  | Protocol | Both | Informative | Unverified
MS-ASCNTC_R31 | 2.2.2 | [In Elements] Anniversary (section 2.2.2.3) specifies the wedding anniversary date for the contact. |  | Protocol | Both | Informative | Unverified
MS-ASCNTC_R32 | 2.2.2 | [In Elements] AssistantName (section 2.2.2.4) specifies the name of the contact's assistant. |  | Protocol | Both | Informative | Unverified
MS-ASCNTC_R33 | 2.2.2 | [In Elements] AssistantPhoneNumber (section 2.2.2.5) specifies the phone number of the contact's assistant. |  | Protocol | Both | Informative | Unverified
MS-ASCNTC_R34 | 2.2.2 | [In Elements] Birthday (section 2.2.2.6) specifies the birth date of the contact. |  | Protocol | Both | Informative | Unverified
MS-ASCNTC_R35 | 2.2.2 | [In Elements] Business2PhoneNumber (section 2.2.2.15) specifies the second business telephone number for the contact. |  | Protocol | Both | Informative | Unverified
MS-ASCNTC_R36 | 2.2.2 | [In Elements] BusinessAddressCity (section 2.2.2.8) specifies the business city of the contact. |  | Protocol | Both | Informative | Unverified
MS-ASCNTC_R37 | 2.2.2 | [In Elements] BusinessPhoneNumber (section 2.2.2.14) specifies the business telephone number for the contact. |  | Protocol | Both | Informative | Unverified
MS-ASCNTC_R38 | 2.2.2 | [In Elements] WebPage (section 2.2.2.61) specifies the Web site or personal Web page for the contact. |  | Protocol | Both | Informative | Unverified
MS-ASCNTC_R39 | 2.2.2 | [In Elements] BusinessAddressCountry (section 2.2.2.9) specifies the business country/region for the contact. |  | Protocol | Both | Informative | Unverified
MS-ASCNTC_R40 | 2.2.2 | [In Elements] Department (section 2.2.2.24) specifies the department name for the contact. |  | Protocol | Both | Informative | Unverified
MS-ASCNTC_R41 | 2.2.2 | [In Elements] Email1Address (section 2.2.2.25) specifies the first e-mail address for the contact. |  | Protocol | Both | Informative | Unverified
MS-ASCNTC_R42 | 2.2.2 | [In Elements] Email2Address (section 2.2.2.26) specifies the second e-mail address for the contact. |  | Protocol | Both | Informative | Unverified
MS-ASCNTC_R43 | 2.2.2 | [In Elements] Email3Address (section 2.2.2.27) specifies the third e-mail address for the contact. |  | Protocol | Both | Informative | Unverified
MS-ASCNTC_R44 | 2.2.2 | [In Elements] BusinessFaxNumber (section 2.2.2.13) specifies the business fax number for the contact. |  | Protocol | Both | Informative | Unverified
MS-ASCNTC_R45 | 2.2.2 | [In Elements] FileAs (section 2.2.2.28) specifies the filing string for the contact. |  | Protocol | Both | Informative | Unverified
MS-ASCNTC_R46 | 2.2.2 | [In Elements] Alias (section 2.2.2.2) specifies the user's alias. |  | Protocol | Server | Informative | Unverified
MS-ASCNTC_R47 | 2.2.2 | [In Elements] WeightedRank (section 2.2.2.62) specifies the rank this entry possesses in the recipient information cache. |  | Protocol | Both | Informative | Unverified
MS-ASCNTC_R48 | 2.2.2 | [In Elements] FirstName (section 2.2.2.29) specifies the contact's first name. |  | Protocol | Both | Informative | Unverified
MS-ASCNTC_R49 | 2.2.2 | [In Elements] MiddleName (section 2.2.2.45) specifies the contact's middle name. |  | Protocol | Both | Informative | Unverified
MS-ASCNTC_R50 | 2.2.2 | [In Elements] HomeAddressCity (section 2.2.2.31) specifies the home city for the contact. |  | Protocol | Both | Informative | Unverified
MS-ASCNTC_R51 | 2.2.2 | [In Elements] HomeAddressCountry (section 2.2.2.32) specifies the home country/region for the contact. |  | Protocol | Both | Informative | Unverified
MS-ASCNTC_R52 | 2.2.2 | [In Elements] HomeFaxNumber (section 2.2.2.36) specifies the home fax number for the contact. |  | Protocol | Both | Informative | Unverified
MS-ASCNTC_R53 | 2.2.2 | [In Elements] HomePhoneNumber (section 2.2.2.37) specifies the home phone number for the contact. |  | Protocol | Both | Informative | Unverified
MS-ASCNTC_R54 | 2.2.2 | [In Elements] Home2PhoneNumber (section 2.2.2.38) specifies the second home phone number for the contact. |  | Protocol | Both | Informative | Unverified
MS-ASCNTC_R55 | 2.2.2 | [In Elements] HomeAddressPostalCode (section 2.2.2.33) specifies the home postal code for the contact. |  | Protocol | Both | Informative | Unverified
MS-ASCNTC_R56 | 2.2.2 | [In Elements] HomeAddressState (section 2.2.2.34) specifies the home state for the contact. |  | Protocol | Both | Informative | Unverified
MS-ASCNTC_R57 | 2.2.2 | [In Elements] HomeAddressStreet (section 2.2.2.35) specifies the home street address for the contact. |  | Protocol | Both | Informative | Unverified
MS-ASCNTC_R58 | 2.2.2 | [In Elements] MobilePhoneNumber (section 2.2.2.47) specifies the mobile phone number for the contact. |  | Protocol | Both | Informative | Unverified
MS-ASCNTC_R59 | 2.2.2 | [In Elements] Suffix (section 2.2.2.59) specifies the suffix for the contact's name. |  | Protocol | Both | Informative | Unverified
MS-ASCNTC_R60 | 2.2.2 | [In Elements] CompanyName (section 2.2.2.22) specifies the company name for the contact. |  | Protocol | Both | Informative | Unverified
MS-ASCNTC_R61 | 2.2.2 | [In Elements] OtherAddressCity (section 2.2.2.50) specifies the city of the contact's alternative address. |  | Protocol | Both | Informative | Unverified
MS-ASCNTC_R62 | 2.2.2 | [In Elements] OtherAddressCountry (section 2.2.2.51) specifies the country/region of the contact's alternative address. |  | Protocol | Both | Informative | Unverified
MS-ASCNTC_R63 | 2.2.2 | [In Elements] CarPhoneNumber (section 2.2.2.16) specifies the car telephone number for the contact. |  | Protocol | Both | Informative | Unverified
MS-ASCNTC_R64 | 2.2.2 | [In Elements] OtherAddressPostalCode (section 2.2.2.52) specifies the postal code of the contact's alternative address. |  | Protocol | Both | Informative | Unverified
MS-ASCNTC_R65 | 2.2.2 | [In Elements] OtherAddressState (section 2.2.2.53) specifies the state of the contact's alternative address. |  | Protocol | Both | Informative | Unverified
MS-ASCNTC_R66 | 2.2.2 | [In Elements] OtherAddressStreet (section 2.2.2.54) specifies the street address of the contact's alternative address. |  | Protocol | Both | Informative | Unverified
MS-ASCNTC_R67 | 2.2.2 | [In Elements] PagerNumber (section 2.2.2.55) specifies the pager number for the contact. |  | Protocol | Both | Informative | Unverified
MS-ASCNTC_R68 | 2.2.2 | [In Elements] Title (section 2.2.2.60) specifies the contact's business title. |  | Protocol | Both | Informative | Unverified
MS-ASCNTC_R69 | 2.2.2 | [In Elements] BusinessAddressPostalCode (section 2.2.2.10) specifies the business postal code for the contact. |  | Protocol | Both | Informative | Unverified
MS-ASCNTC_R70 | 2.2.2 | [In Elements] LastName (section 2.2.2.43) specifies the contact's last name. |  | Protocol | Both | Informative | Unverified
MS-ASCNTC_R71 | 2.2.2 | [In Elements] Spouse (section 2.2.2.58) specifies the name of the contact's spouse/partner. |  | Protocol | Both | Informative | Unverified
MS-ASCNTC_R72 | 2.2.2 | [In Elements] BusinessAddressState (section 2.2.2.11) specifies the business state for the contact. |  | Protocol | Both | Informative | Unverified
MS-ASCNTC_R73 | 2.2.2 | [In Elements] BusinessAddressStreet (section 2.2.2.12) specifies the business street address for the contact. |  | Protocol | Both | Informative | Unverified
MS-ASCNTC_R74 | 2.2.2 | [In Elements] JobTitle (section 2.2.2.42) specifies the contact's job title. |  | Protocol | Both | Informative | Unverified
MS-ASCNTC_R75 | 2.2.2 | [In Elements] YomiFirstName (section 2.2.2.64) specifies the Japanese phonetic rendering of the first name of the contact. |  | Protocol | Both | Informative | Unverified
MS-ASCNTC_R76 | 2.2.2 | [In Elements] YomiLastName (section 2.2.2.65) specifies the Japanese phonetic rendering of the last name of the contact. |  | Protocol | Both | Informative | Unverified
MS-ASCNTC_R77 | 2.2.2 | [In Elements] YomiCompanyName (section 2.2.2.63) specifies the Japanese phonetic rendering of the company name for the contact. |  | Protocol | Both | Informative | Unverified
MS-ASCNTC_R78 | 2.2.2 | [In Elements] OfficeLocation (section 2.2.2.49) specifies the office location for the contact. |  | Protocol | Both | Informative | Unverified
MS-ASCNTC_R79 | 2.2.2 | [In Elements] RadioPhoneNumber (section 2.2.2.57) specifies the radio telephone number for the contact. |  | Protocol | Both | Informative | Unverified
MS-ASCNTC_R80 | 2.2.2 | [In Elements] contacts2:CustomerId (section 2.2.2.23) specifies the customer identifier (ID) for the contact. |  | Protocol | Both | Informative | Unverified
MS-ASCNTC_R81 | 2.2.2 | [In Elements] contacts2:GovernmentId (section 2.2.2.30) specifies the government-assigned identifier (ID) for the contact. |  | Protocol | Both | Informative | Unverified
MS-ASCNTC_R82 | 2.2.2 | [In Elements] contacts2:IMAddress (section 2.2.2.39) specifies the instant messaging address for the contact. |  | Protocol | Both | Informative | Unverified
MS-ASCNTC_R83 | 2.2.2 | [In Elements] contacts2:IMAddress2 (section 2.2.2.40) specifies the alternative instant messaging address for the contact. |  | Protocol | Both | Informative | Unverified
MS-ASCNTC_R84 | 2.2.2 | [In Elements] contacts2:IMAddress3 (section 2.2.2.41) specifies the tertiary instant messaging address for the contact. |  | Protocol | Both | Informative | Unverified
MS-ASCNTC_R85 | 2.2.2 | [In Elements] contacts2:ManagerName (section 2.2.2.44) specifies the distinguished name (DN) (1) of the manager for the contact. |  | Protocol | Both | Informative | Unverified
MS-ASCNTC_R86 | 2.2.2 | [In Elements] contacts2:CompanyMainPhone (section 2.2.2.21) specifies the main telephone number for the contact's company. |  | Protocol | Both | Informative | Unverified
MS-ASCNTC_R87 | 2.2.2 | [In Elements] contacts2:AccountName (section 2.2.2.1) specifies the account name and/or number for the contact. |  | Protocol | Both | Informative | Unverified
MS-ASCNTC_R88 | 2.2.2 | [In Elements] contacts2:NickName (section 2.2.2.48) specifies the nickname for the contact. |  | Protocol | Both | Informative | Unverified
MS-ASCNTC_R89 | 2.2.2 | [In Elements] contacts2:MMS (section 2.2.2.46) specifies the Multimedia Messaging Service (MMS) address for the contact. |  | Protocol | Both | Informative | Unverified
MS-ASCNTC_R90 | 2.2.2 | [In Elements] Picture (section 2.2.2.56) specifies the file, which is encoded with base64 encoding, containing the picture of the contact. |  | Protocol | Both | Informative | Unverified
MS-ASCNTC_R91 | 2.2.2 | [In Elements] Categories (section 2.2.2.17) specifies a collection of user labels assigned to the contact. |  | Protocol | Both | Informative | Unverified
MS-ASCNTC_R92 | 2.2.2 | [In Elements] Category (section 2.2.2.18) specifies a category that is assigned to the contact. |  | Protocol | Both | Informative | Unverified
MS-ASCNTC_R94 | 2.2.2 | [In Elements] Children (section 2.2.2.19) specifies a collection of the contact's children. |  | Protocol | Both | Informative | Unverified
MS-ASCNTC_R95 | 2.2.2 | [In Elements] Child (section 2.2.2.20) specifies one of the contact’s children. |  | Protocol | Both | Informative | Unverified
MS-ASCNTC_R96 | 2.2.2 | [In Elements] airsyncbase:Body (section 2.2.2.7) specifies the notes for this contact. |  | Protocol | Both | Informative | Unverified
MS-ASCNTC_R97 | 2.2.2.1 | [In AccountName] The contacts2:AccountName element specifies the account name and/or number for the contact. |  | Protocol | Both | Normative | Test Case
MS-ASCNTC_R98 | 2.2.2.1 | [In AccountName] It[contacts2:AccountName] is defined as an element in the Contacts2 namespace and is used in ActiveSync command requests and responses as specified in section 2.2.2. |  | Protocol | Both | Informative | Unverified
MS-ASCNTC_R99 | 2.2.2.1 | [In AccountName] The value of this element[contacts2:AccountName] is a string data type, as specified in [MS-ASDTYPE] section 2.6. |  | Protocol | Both | Normative | Adapter
MS-ASCNTC_R100 | 2.2.2.1 | [In AccountName] This element[contacts2:AccountName] can be ghosted. |  | Protocol | Both | Normative | Test Case
MS-ASCNTC_R101 | 2.2.2.1 | [In AccountName] For details about the use of ghosted properties, see [MS-ASCMD] section 2.2.3.164. |  | Protocol | Both | Informative | Unverified
MS-ASCNTC_R2001 | 2.2.2.1 | [In AccountName] Protocol version 12.1 supports this [AccountName] element. |  | Protocol | Both | Normative | Unverified
MS-ASCNTC_R2002 | 2.2.2.1 | [In AccountName] Protocol version 14.0 supports this [AccountName] element. |  | Protocol | Both | Normative | Unverified
MS-ASCNTC_R2003 | 2.2.2.1 | [In AccountName] Protocol version 14.1 supports this [AccountName] element. |  | Protocol | Both | Normative | Unverified
MS-ASCNTC_R2004 | 2.2.2.1 | [In AccountName] Protocol version 16.0 supports this [AccountName] element. |  | Protocol | Both | Normative | Unverified
MS-ASCNTC_R2004001 | 2.2.2.1 | [In AccountName] Protocol version 16.1 supports this [AccountName] element. |  | Protocol | Both | Normative | Unverified
MS-ASCNTC_R102 | 2.2.2.2 | [In Alias] The Alias element specifies the user's alias. |  | Protocol | Server | Normative | Non-testable
MS-ASCNTC_R103 | 2.2.2.2 | [In Alias] It[Alias] is defined as an element in the Contacts namespace. |  | Protocol | Server | Informative | Unverified
MS-ASCNTC_R104 | 2.2.2.2 | [In Alias] The value of this element[Alias] is a string data type, as specified in [MS-ASDTYPE] section 2.6. |  | Protocol | Server | Normative | Non-testable
MS-ASCNTC_R105 | 2.2.2.2 | [In Alias] The Alias element MAY only be returned in a recipient information cache response. |  | Protocol | Server | Normative | Non-testable | Verified by derived requirement: MS-ASCNTC_R1010.
MS-ASCNTC_R106 | 2.2.2.2 | [In Alias] For more details about the interaction with the recipient information cache, see [MS-ASCMD] section 2.2.3.170.3. |  | Protocol | Both | Informative | Unverified
MS-ASCNTC_R2005 | 2.2.2.2 | [In Alias] Protocol version 12.1 does not support this [Alias] element. |  | Protocol | Both | Normative | Unverified
MS-ASCNTC_R2006 | 2.2.2.2 | [In Alias] Protocol version 14.0 supports this [Alias] element. |  | Protocol | Both | Normative | Unverified
MS-ASCNTC_R2007 | 2.2.2.2 | [In Alias] Protocol version 14.1 supports this [Alias] element. |  | Protocol | Both | Normative | Unverified
MS-ASCNTC_R2008 | 2.2.2.2 | [In Alias] Protocol version 16.0 supports this [Alias] element. |  | Protocol | Both | Normative | Unverified
MS-ASCNTC_R2008001 | 2.2.2.2 | [In Alias] Protocol version 16.1 supports this [Alias] element. |  | Protocol | Both | Normative | Unverified
MS-ASCNTC_R107 | 2.2.2.3 | [In Anniversary] The Anniversary element specifies the wedding anniversary date for the contact. |  | Protocol | Both | Normative | Test Case
MS-ASCNTC_R108 | 2.2.2.3 | [In Anniversary] It[Anniversary] is defined as an element in the Contacts namespace and is used in ActiveSync command requests and responses as specified in section 2.2.2. |  | Protocol | Both | Informative | Unverified
MS-ASCNTC_R109 | 2.2.2.3 | [In Anniversary] The value of this element[Anniversary] is a datetime data type in Coordinated Universal Time (UTC) format, as specified in [MS-ASDTYPE] section 2.3. |  | Protocol | Both | Normative | Adapter
MS-ASCNTC_R109001 | 2.2.2.3 | [In Anniversary] The time portion of the dateTime value might be 11:59 and SHOULD be ignored, so that synchronizing between different time zones does not change he date. |  | Protocol | Both | Normative | Non-testable
MS-ASCNTC_R110 | 2.2.2.3 | [In Anniversary] This element[Anniversary] can be ghosted. |  | Protocol | Both | Normative | Test Case
MS-ASCNTC_R111 | 2.2.2.3 | [In Anniversary] For details about the use of ghosted properties, see [MS-ASCMD] section 2.2.3.164. |  | Protocol | Both | Informative | Unverified
MS-ASCNTC_R2009 | 2.2.2.3 | [In Anniversary] Protocol version 12.1 supports this [Anniversary] element. |  | Protocol | Both | Normative | Unverified
MS-ASCNTC_R2010 | 2.2.2.3 | [In Anniversary] Protocol version 14.0 supports this [Anniversary] element. |  | Protocol | Both | Normative | Unverified
MS-ASCNTC_R2011 | 2.2.2.3 | [In Anniversary] Protocol version 14.1 supports this [Anniversary] element. |  | Protocol | Both | Normative | Unverified
MS-ASCNTC_R2012 | 2.2.2.3 | [In Anniversary] Protocol version 16.0 supports this [Anniversary] element. |  | Protocol | Both | Normative | Unverified
MS-ASCNTC_R112 | 2.2.2.4 | [In AssistantName] The AssistantName element specifies the name of the contact's assistant. |  | Protocol | Both | Normative | Test Case
MS-ASCNTC_R113 | 2.2.2.4 | [In AssistantName] It[AssistantName] is defined as an element in the Contacts namespace and is used in ActiveSync command requests and responses as specified in section 2.2.2. |  | Protocol | Both | Informative | Unverified
MS-ASCNTC_R114 | 2.2.2.4 | [In AssistantName] The value of this element[AssistantName] is a string data type, as specified in [MS-ASDTYPE] section 2.6. |  | Protocol | Both | Normative | Adapter
MS-ASCNTC_R115 | 2.2.2.4 | [In AssistantName] This element[AssistantName] can be ghosted. |  | Protocol | Both | Normative | Test Case
MS-ASCNTC_R116 | 2.2.2.4 | [In AssistantName] For details about the use of ghosted properties, see [MS-ASCMD] section 2.2.3.164. |  | Protocol | Both | Informative | Unverified
MS-ASCNTC_R2013 | 2.2.2.4 | [In AssistantName] Protocol version 12.1 supports this [AssistantName] element. |  | Protocol | Both | Normative | Unverified
MS-ASCNTC_R2014 | 2.2.2.4 | [In AssistantName] Protocol version 14.0 supports this [AssistantName] element. |  | Protocol | Both | Normative | Unverified
MS-ASCNTC_R2015 | 2.2.2.4 | [In AssistantName] Protocol version 14.1 supports this [AssistantName] element. |  | Protocol | Both | Normative | Unverified
MS-ASCNTC_R2016 | 2.2.2.4 | [In AssistantName] Protocol version 16.0 supports this [AssistantName] element. |  | Protocol | Both | Normative | Unverified
MS-ASCNTC_R2016001 | 2.2.2.4 | [In AssistantName] Protocol version 16.1 supports this [AssistantName] element. |  | Protocol | Both | Normative | Unverified
MS-ASCNTC_R117 | 2.2.2.5 | [In AssistantPhoneNumber] The AssistantPhoneNumber element specifies the phone number of the contact's assistant. |  | Protocol | Both | Normative | Test Case
MS-ASCNTC_R118 | 2.2.2.5 | [In AssistantPhoneNumber] It[AssistantPhoneNumber] is defined as an element in the Contacts namespace and is used in ActiveSync command requests and responses as specified in section 2.2.2. |  | Protocol | Both | Informative | Unverified
MS-ASCNTC_R119 | 2.2.2.5 | [In AssistantPhoneNumber] The value of this element[AssistantPhoneNumber] is a string data type, as specified in [MS-ASDTYPE] section 2.6.3. |  | Protocol | Both | Normative | Adapter
MS-ASCNTC_R120 | 2.2.2.5 | [In AssistantPhoneNumber] This element[AssistantPhoneNumber] can be ghosted. |  | Protocol | Both | Normative | Test Case
MS-ASCNTC_R121 | 2.2.2.5 | [In AssistantPhoneNumber] For details about the use of ghosted properties, see [MS-ASCMD] section 2.2.3.164. |  | Protocol | Both | Informative | Unverified
MS-ASCNTC_R2017 | 2.2.2.5 | [In AssistantPhoneNumber] Protocol version 12.1 supports this [AssistantPhoneNumber] element. |  | Protocol | Both | Normative | Unverified
MS-ASCNTC_R2018 | 2.2.2.5 | [In AssistantPhoneNumber] Protocol version 14.0 supports this [AssistantPhoneNumber] element. |  | Protocol | Both | Normative | Unverified
MS-ASCNTC_R2019 | 2.2.2.5 | [In AssistantPhoneNumber] Protocol version 14.1 supports this [AssistantPhoneNumber] element. |  | Protocol | Both | Normative | Unverified
MS-ASCNTC_R2020 | 2.2.2.5 | [In AssistantPhoneNumber] Protocol version 16.0 supports this [AssistantPhoneNumber] element. |  | Protocol | Both | Normative | Unverified
MS-ASCNTC_R2020001 | 2.2.2.5 | [In AssistantPhoneNumber] Protocol version 16.1 supports this [AssistantPhoneNumber] element. |  | Protocol | Both | Normative | Unverified
MS-ASCNTC_R122 | 2.2.2.6 | [In Birthday] The Birthday element specifies the birth date of the contact. |  | Protocol | Both | Normative | Test Case
MS-ASCNTC_R123 | 2.2.2.6 | [In Birthday] It[Birthday] is defined as an element in the Contacts namespace and is used in ActiveSync command requests and responses as specified in section 2.2.2. |  | Protocol | Both | Informative | Unverified
MS-ASCNTC_R124 | 2.2.2.6 | [In Birthday] The value of this element[Birthday] is a datetime data type in Coordinated Universal Time (UTC) format, as specified in [MS-ASDTYPE] section 2.3. |  | Protocol | Both | Normative | Adapter
MS-ASCNTC_R999 | 2.2.2.6 | [In Birthday] The time portion of the datetime value might be 11:59 and SHOULD be ignored, so that synchronizing between different time zones does not change the date. |  | Protocol | Both | Normative | Non-testable
MS-ASCNTC_R125 | 2.2.2.6 | [In Birthday] This element[Birthday] can be ghosted. |  | Protocol | Both | Normative | Test Case
MS-ASCNTC_R126 | 2.2.2.6 | [In Birthday] For details about the use of ghosted properties, see [MS-ASCMD] section 2.2.3.164. |  | Protocol | Both | Informative | Unverified
MS-ASCNTC_R2021 | 2.2.2.6 | [In Birthday] Protocol version 12.1 supports this [Birthday] element. |  | Protocol | Both | Normative | Unverified
MS-ASCNTC_R2022 | 2.2.2.6 | [In Birthday] Protocol version 14.0 supports this [Birthday] element. |  | Protocol | Both | Normative | Unverified
MS-ASCNTC_R2023 | 2.2.2.6 | [In Birthday] Protocol version 14.1 supports this [Birthday] element. |  | Protocol | Both | Normative | Unverified
MS-ASCNTC_R2024 | 2.2.2.6 | [In Birthday] Protocol version 16.0 supports this [Birthday] element. |  | Protocol | Both | Normative | Unverified
MS-ASCNTC_R2024001 | 2.2.2.6 | [In Birthday] Protocol version 16.1 supports this [Birthday] element. |  | Protocol | Both | Normative | Unverified
MS-ASCNTC_R127 | 2.2.2.7.1 | [In Body (AirSyncBase Namespace)] The airsyncbase:Body element is a container ([MS-ASDTYPE] section 2.2) element. |  | Protocol | Both | Normative | Adapter
MS-ASCNTC_R1120 | 2.2.2.7.1 | [In Body (AirSyncBase Namespace)] The airsyncbase:Body element [is a container ([MS-ASDTYPE] section 2.2) element that] specifies the notes for the contact. |  | Protocol | Both | Normative | Test Case
MS-ASCNTC_R128 | 2.2.2.7.1 | [In Body (AirSyncBase Namespace)] It[airsyncbase:Body ] is defined as an element in the AirSyncBase namespace and is used in ActiveSync command requests and responses as specified in section 2.2.2. |  | Protocol | Both | Informative | Unverified
MS-ASCNTC_R129 | 2.2.2.7.1 | [In Body (AirSyncBase Namespace)] For more details about the airsyncbase:Body element, see [MS-ASAIRS] section 2.2.2.4. |  | Protocol | Both | Informative | Unverified
MS-ASCNTC_R2025 | 2.2.2.7.1 | [In Body (AirSyncBase Namespace)] Protocol version 12.1 supports this [Body (AirSyncBase Namespace)] element. |  | Protocol | Both | Normative | Unverified
MS-ASCNTC_R2026 | 2.2.2.7.1 | [In Body (AirSyncBase Namespace)] Protocol version 14.0 supports this [Body (AirSyncBase Namespace)] element. |  | Protocol | Both | Normative | Unverified
MS-ASCNTC_R2027 | 2.2.2.7.1 | [In Body (AirSyncBase Namespace)] Protocol version 14.1 supports this [Body (AirSyncBase Namespace)] element. |  | Protocol | Both | Normative | Unverified
MS-ASCNTC_R2028 | 2.2.2.7.1 | [In Body (AirSyncBase Namespace)] Protocol version 16.0 supports this [Body (AirSyncBase Namespace)] element. |  | Protocol | Both | Normative | Unverified
MS-ASCNTC_R2028001 | 2.2.2.7.1 | [In Body (AirSyncBase Namespace)] Protocol version 16.1 supports this [Body (AirSyncBase Namespace)] element. |  | Protocol | Both | Normative | Unverified
MS-ASCNTC_R130 | 2.2.2.10 | [In BusinessAddressCity] The BusinessAddressCity element specifies the business city of the contact. |  | Protocol | Both | Normative | Test Case
MS-ASCNTC_R131 | 2.2.2.10 | [In BusinessAddressCity] It[BusinessAddressCity] is defined as an element in the Contacts namespace and is used in ActiveSync command requests and responses as specified in section 2.2.2. |  | Protocol | Both | Informative | Unverified
MS-ASCNTC_R132 | 2.2.2.10 | [In BusinessAddressCity] The value of this element[BusinessAddressCity] is a string data type, as specified in [MS-ASDTYPE] section 2.6. |  | Protocol | Both | Normative | Adapter
MS-ASCNTC_R133 | 2.2.2.10 | [In BusinessAddressCity] This element[BusinessAddressCity] can be ghosted. |  | Protocol | Both | Normative | Test Case
MS-ASCNTC_R134 | 2.2.2.10 | [In BusinessAddressCity] For details about the use of ghosted properties, see [MS-ASCMD] section 2.2.3.164. |  | Protocol | Both | Informative | Unverified
MS-ASCNTC_R2029 | 2.2.2.10 | [In BusinessAddressCity] Protocol version 12.1 supports this [BusinessAddressCity] element. |  | Protocol | Both | Normative | Unverified
MS-ASCNTC_R2030 | 2.2.2.10 | [In BusinessAddressCity] Protocol version 14.0 supports this [BusinessAddressCity] element. |  | Protocol | Both | Normative | Unverified
MS-ASCNTC_R2031 | 2.2.2.10 | [In BusinessAddressCity] Protocol version 14.1 supports this [BusinessAddressCity] element. |  | Protocol | Both | Normative | Unverified
MS-ASCNTC_R2032 | 2.2.2.10 | [In BusinessAddressCity] Protocol version 16.0 supports this [BusinessAddressCity] element. |  | Protocol | Both | Normative | Unverified
MS-ASCNTC_R2032001 | 2.2.2.10 | [In BusinessAddressCity] Protocol version 16.1 supports this [BusinessAddressCity] element. |  | Protocol | Both | Normative | Unverified
MS-ASCNTC_R135 | 2.2.2.11 | [In BusinessAddressCountry] The BusinessAddressCountry element specifies the business country/region of the contact. |  | Protocol | Both | Normative | Test Case
MS-ASCNTC_R136 | 2.2.2.11 | [In BusinessAddressCountry] It[BusinessAddressCountry] is defined as an element in the Contacts namespace and is used in ActiveSync command requests and responses as specified in section 2.2.2. |  | Protocol | Both | Informative | Unverified
MS-ASCNTC_R137 | 2.2.2.11 | [In BusinessAddressCountry] The value of this element[BusinessAddressCountry] is a string data type, as specified in [MS-ASDTYPE] section 2.6. |  | Protocol | Both | Normative | Adapter
MS-ASCNTC_R138 | 2.2.2.11 | [In BusinessAddressCountry] This element [BusinessAddressCountry]can be ghosted. |  | Protocol | Both | Normative | Test Case
MS-ASCNTC_R139 | 2.2.2.11 | [In BusinessAddressCountry] For details about the use of ghosted properties, see [MS-ASCMD] section 2.2.3.164. |  | Protocol | Both | Informative | Unverified
MS-ASCNTC_R2033 | 2.2.2.11 | [In BusinessAddressCountry] Protocol version 12.1 supports this [BusinessAddressCountry] element. |  | Protocol | Both | Normative | Unverified
MS-ASCNTC_R2034 | 2.2.2.11 | [In BusinessAddressCountry] Protocol version 14.0 supports this [BusinessAddressCountry] element. |  | Protocol | Both | Normative | Unverified
MS-ASCNTC_R2035 | 2.2.2.11 | [In BusinessAddressCountry] Protocol version 14.1 supports this [BusinessAddressCountry] element. |  | Protocol | Both | Normative | Unverified
MS-ASCNTC_R2036 | 2.2.2.11 | [In BusinessAddressCountry] Protocol version 16.0 supports this [BusinessAddressCountry] element. |  | Protocol | Both | Normative | Unverified
MS-ASCNTC_R2036001 | 2.2.2.11 | [In BusinessAddressCountry] Protocol version 16.1 supports this [BusinessAddressCountry] element. |  | Protocol | Both | Normative | Unverified
MS-ASCNTC_R140 | 2.2.2.12 | [In BusinessAddressPostalCode] The BusinessAddressPostalCode element specifies the business postal code for the contact. |  | Protocol | Both | Normative | Test Case
MS-ASCNTC_R141 | 2.2.2.12 | [In BusinessAddressPostalCode] It[BusinessAddressPostalCode] is defined as an element in the Contacts namespace and is used in ActiveSync command requests and responses as specified in section 2.2.2. |  | Protocol | Both | Informative | Unverified
MS-ASCNTC_R142 | 2.2.2.12 | [In BusinessAddressPostalCode] The value of this element[BusinessAddressPostalCode] is a string data type, as specified in [MS-ASDTYPE] section 2.6. |  | Protocol | Both | Normative | Adapter
MS-ASCNTC_R700 | 2.2.2.12 | [In BusinessAddressPostalCode] This element[BusinessAddressPostalCode] can be ghosted. |  | Protocol | Both | Normative | Test Case
MS-ASCNTC_R701 | 2.2.2.12 | [In BusinessAddressPostalCode] For details about the use of ghosted properties, see [MS-ASCMD] section 2.2.3.164. |  | Protocol | Both | Informative | Unverified
MS-ASCNTC_R2037 | 2.2.2.12 | [In BusinessAddressPostalCode] Protocol version 12.1 supports this [BusinessAddressPostalCode] element. |  | Protocol | Both | Normative | Unverified
MS-ASCNTC_R2038 | 2.2.2.12 | [In BusinessAddressPostalCode] Protocol version 14.0 supports this [BusinessAddressPostalCode] element. |  | Protocol | Both | Normative | Unverified
MS-ASCNTC_R2039 | 2.2.2.12 | [In BusinessAddressPostalCode] Protocol version 14.1 supports this [BusinessAddressPostalCode] element. |  | Protocol | Both | Normative | Unverified
MS-ASCNTC_R2040 | 2.2.2.12 | [In BusinessAddressPostalCode] Protocol version 16.0 supports this [BusinessAddressPostalCode] element. |  | Protocol | Both | Normative | Unverified
MS-ASCNTC_R2040001 | 2.2.2.12 | [In BusinessAddressPostalCode] Protocol version 16.1 supports this [BusinessAddressPostalCode] element. |  | Protocol | Both | Normative | Unverified
MS-ASCNTC_R143 | 2.2.2.13 | [In BusinessAddressState] The BusinessAddressState element specifies the business state for the contact. |  | Protocol | Both | Normative | Test Case
MS-ASCNTC_R144 | 2.2.2.13 | [In BusinessAddressState] It[BusinessAddressState] is defined as an element in the Contacts namespace and is used in ActiveSync command requests and responses as specified in section 2.2.2. |  | Protocol | Both | Informative | Unverified
MS-ASCNTC_R145 | 2.2.2.13 | [In BusinessAddressState] The value of this element[BusinessAddressState] is a string data type, as specified in [MS-ASDTYPE] section 2.6. |  | Protocol | Both | Normative | Adapter
MS-ASCNTC_R146 | 2.2.2.13 | [In BusinessAddressState] This element[BusinessAddressState] can be ghosted. |  | Protocol | Both | Normative | Test Case
MS-ASCNTC_R147 | 2.2.2.13 | [In BusinessAddressState] For details about the use of ghosted properties, see [MS-ASCMD] section 2.2.3.164. |  | Protocol | Both | Informative | Unverified
MS-ASCNTC_R2041 | 2.2.2.13 | [In BusinessAddressState] Protocol version 12.1 supports this [BusinessAddressState] element. |  | Protocol | Both | Normative | Unverified
MS-ASCNTC_R2042 | 2.2.2.13 | [In BusinessAddressState] Protocol version 14.0 supports this [BusinessAddressState] element. |  | Protocol | Both | Normative | Unverified
MS-ASCNTC_R2043 | 2.2.2.13 | [In BusinessAddressState] Protocol version 14.1 supports this [BusinessAddressState] element. |  | Protocol | Both | Normative | Unverified
MS-ASCNTC_R2044 | 2.2.2.13 | [In BusinessAddressState] Protocol version 16.0 supports this [BusinessAddressState] element. |  | Protocol | Both | Normative | Unverified
MS-ASCNTC_R2044001 | 2.2.2.13 | [In BusinessAddressState] Protocol version 16.1 supports this [BusinessAddressState] element. |  | Protocol | Both | Normative | Unverified
MS-ASCNTC_R148 | 2.2.2.14 | [In BusinessAddressStreet] The BusinessAddressStreet element specifies the business street address for the contact. |  | Protocol | Both | Normative | Test Case
MS-ASCNTC_R149 | 2.2.2.14 | [In BusinessAddressStreet] It[BusinessAddressStreet] is defined as an element in the Contacts namespace and is used in ActiveSync command requests and responses as specified in section 2.2.2. |  | Protocol | Both | Informative | Unverified
MS-ASCNTC_R150 | 2.2.2.14 | [In BusinessAddressStreet] The value of this element[BusinessAddressStreet] is a string data type, as specified in [MS-ASDTYPE] section 2.6. |  | Protocol | Both | Normative | Adapter
MS-ASCNTC_R151 | 2.2.2.14 | [In BusinessAddressStreet] This element[BusinessAddressStreet] can be ghosted. |  | Protocol | Both | Normative | Test Case
MS-ASCNTC_R152 | 2.2.2.14 | [In BusinessAddressStreet] For details about the use of ghosted properties, see [MS-ASCMD] section 2.2.3.164. |  | Protocol | Both | Informative | Unverified
MS-ASCNTC_R2045 | 2.2.2.14 | [In BusinessAddressStreet] Protocol version 12.1 supports this [BusinessAddressStreet] element. |  | Protocol | Both | Normative | Unverified
MS-ASCNTC_R2046 | 2.2.2.14 | [In BusinessAddressStreet] Protocol version 14.0 supports this [BusinessAddressStreet] element. |  | Protocol | Both | Normative | Unverified
MS-ASCNTC_R2047 | 2.2.2.14 | [In BusinessAddressStreet] Protocol version 14.1 supports this [BusinessAddressStreet] element. |  | Protocol | Both | Normative | Unverified
MS-ASCNTC_R2048 | 2.2.2.14 | [In BusinessAddressStreet] Protocol version 16.0 supports this [BusinessAddressStreet] element. |  | Protocol | Both | Normative | Unverified
MS-ASCNTC_R2048001 | 2.2.2.14 | [In BusinessAddressStreet] Protocol version 16.1 supports this [BusinessAddressStreet] element. |  | Protocol | Both | Normative | Unverified
MS-ASCNTC_R153 | 2.2.2.15 | [In BusinessFaxNumber] The BusinessFaxNumber element specifies the business fax number for the contact. |  | Protocol | Both | Normative | Test Case
MS-ASCNTC_R154 | 2.2.2.15 | [In BusinessFaxNumber] It[BusinessFaxNumber] is defined as an element in the Contacts namespace and is used in ActiveSync command requests and responses as specified in section 2.2.2. |  | Protocol | Both | Informative | Unverified
MS-ASCNTC_R155 | 2.2.2.15 | [In BusinessFaxNumber] The value of this element[BusinessFaxNumber] is a string data type, as specified in [MS-ASDTYPE] section 2.6.3. |  | Protocol | Both | Normative | Adapter
MS-ASCNTC_R156 | 2.2.2.15 | [In BusinessFaxNumber] This element[BusinessFaxNumber] can be ghosted. |  | Protocol | Both | Normative | Test Case
MS-ASCNTC_R157 | 2.2.2.15 | [In BusinessFaxNumber] For details about the use of ghosted properties, see [MS-ASCMD] section 2.2.3.164. |  | Protocol | Both | Informative | Unverified
MS-ASCNTC_R2049 | 2.2.2.15 | [In BusinessFaxNumber] Protocol version 12.1 supports this [BusinessFaxNumber] element. |  | Protocol | Both | Normative | Unverified
MS-ASCNTC_R2050 | 2.2.2.15 | [In BusinessFaxNumber] Protocol version 14.0 supports this [BusinessFaxNumber] element. |  | Protocol | Both | Normative | Unverified
MS-ASCNTC_R2051 | 2.2.2.15 | [In BusinessFaxNumber] Protocol version 14.1 supports this [BusinessFaxNumber] element. |  | Protocol | Both | Normative | Unverified
MS-ASCNTC_R2052 | 2.2.2.15 | [In BusinessFaxNumber] Protocol version 16.0 supports this [BusinessFaxNumber] element. |  | Protocol | Both | Normative | Unverified
MS-ASCNTC_R2052001 | 2.2.2.15 | [In BusinessFaxNumber] Protocol version 16.1 supports this [BusinessFaxNumber] element. |  | Protocol | Both | Normative | Unverified
MS-ASCNTC_R158 | 2.2.2.16 | [In BusinessPhoneNumber] The BusinessPhoneNumber element specifies the primary business phone number for the contact. |  | Protocol | Both | Normative | Test Case
MS-ASCNTC_R159 | 2.2.2.16 | [In BusinessPhoneNumber] It[BusinessPhoneNumber] is defined as an element in the Contacts namespace and is used in ActiveSync command requests and responses as specified in section 2.2.2. |  | Protocol | Both | Informative | Unverified
MS-ASCNTC_R160 | 2.2.2.16 | [In BusinessPhoneNumber] The value of this element[BusinessPhoneNumber] is a string data type, as specified in [MS-ASDTYPE] section 2.6.3. |  | Protocol | Both | Normative | Adapter
MS-ASCNTC_R161 | 2.2.2.16 | [In BusinessPhoneNumber] This element[BusinessPhoneNumber] can be ghosted. |  | Protocol | Both | Normative | Test Case
MS-ASCNTC_R162 | 2.2.2.16 | [In BusinessPhoneNumber] For details about the use of ghosted properties, see [MS-ASCMD] section 2.2.3.164. |  | Protocol | Both | Informative | Unverified
MS-ASCNTC_R2053 | 2.2.2.16 | [In BusinessPhoneNumber] Protocol version 12.1 supports this [BusinessPhoneNumber] element. |  | Protocol | Both | Normative | Unverified
MS-ASCNTC_R2054 | 2.2.2.16 | [In BusinessPhoneNumber] Protocol version 14.0 supports this [BusinessPhoneNumber] element. |  | Protocol | Both | Normative | Unverified
MS-ASCNTC_R2055 | 2.2.2.16 | [In BusinessPhoneNumber] Protocol version 14.1 supports this [BusinessPhoneNumber] element. |  | Protocol | Both | Normative | Unverified
MS-ASCNTC_R2056 | 2.2.2.16 | [In BusinessPhoneNumber] Protocol version 16.0 supports this [BusinessPhoneNumber] element. |  | Protocol | Both | Normative | Unverified
MS-ASCNTC_R2056001 | 2.2.2.16 | [In BusinessPhoneNumber] Protocol version 16.1 supports this [BusinessPhoneNumber] element. |  | Protocol | Both | Normative | Unverified
MS-ASCNTC_R163 | 2.2.2.17 | [In Business2PhoneNumber] The Business2PhoneNumber element specifies the secondary business telephone number for the contact. |  | Protocol | Both | Normative | Test Case
MS-ASCNTC_R164 | 2.2.2.17 | [In Business2PhoneNumber] It[Business2PhoneNumber] is defined as an element in the Contacts namespace and is used in ActiveSync command requests and responses as specified in section 2.2.2. |  | Protocol | Both | Informative | Unverified
MS-ASCNTC_R165 | 2.2.2.17 | [In Business2PhoneNumber] The value of this element[Business2PhoneNumber] is a string data type, as specified in [MS-ASDTYPE] section 2.6.3. |  | Protocol | Both | Normative | Adapter
MS-ASCNTC_R166 | 2.2.2.17 | [In Business2PhoneNumber] This element[Business2PhoneNumber] can be ghosted. |  | Protocol | Both | Normative | Test Case
MS-ASCNTC_R167 | 2.2.2.17 | [In Business2PhoneNumber] For details about the use of ghosted properties, see [MS-ASCMD] section 2.2.3.164. |  | Protocol | Both | Informative | Unverified
MS-ASCNTC_R2057 | 2.2.2.17 | [In Business2PhoneNumber] Protocol version 12.1 supports this [Business2PhoneNumber] element. |  | Protocol | Both | Normative | Unverified
MS-ASCNTC_R2058 | 2.2.2.17 | [In Business2PhoneNumber] Protocol version 14.0 supports this [Business2PhoneNumber] element. |  | Protocol | Both | Normative | Unverified
MS-ASCNTC_R2059 | 2.2.2.17 | [In Business2PhoneNumber] Protocol version 14.1 supports this [Business2PhoneNumber] element. |  | Protocol | Both | Normative | Unverified
MS-ASCNTC_R2060 | 2.2.2.17 | [In Business2PhoneNumber] Protocol version 16.0 supports this [Business2PhoneNumber] element. |  | Protocol | Both | Normative | Unverified
MS-ASCNTC_R2060001 | 2.2.2.17 | [In Business2PhoneNumber] Protocol version 16.1 supports this [Business2PhoneNumber] element. |  | Protocol | Both | Normative | Unverified
MS-ASCNTC_R168 | 2.2.2.18 | [In CarPhoneNumber] The CarPhoneNumber element specifies the car telephone number for the contact. |  | Protocol | Both | Normative | Test Case
MS-ASCNTC_R169 | 2.2.2.18 | [In CarPhoneNumber] It[CarPhoneNumber] is defined as an element in the Contacts namespace and is used in ActiveSync command requests and responses as specified in section 2.2.2. |  | Protocol | Both | Informative | Unverified
MS-ASCNTC_R170 | 2.2.2.18 | [In CarPhoneNumber] The value of this element[CarPhoneNumber] is a string data type, as specified in [MS-ASDTYPE] section 2.6.3. |  | Protocol | Both | Normative | Adapter
MS-ASCNTC_R171 | 2.2.2.18 | [In CarPhoneNumber] This element[CarPhoneNumber] can be ghosted. |  | Protocol | Both | Normative | Test Case
MS-ASCNTC_R172 | 2.2.2.18 | [In CarPhoneNumber] For details about the use of ghosted properties, see [MS-ASCMD] section 2.2.3.164. |  | Protocol | Both | Informative | Unverified
MS-ASCNTC_R2061 | 2.2.2.18 | [In CarPhoneNumber] Protocol version 12.1 supports this [CarPhoneNumber] element. |  | Protocol | Both | Normative | Unverified
MS-ASCNTC_R2062 | 2.2.2.18 | [In CarPhoneNumber] Protocol version 14.0 supports this [CarPhoneNumber] element. |  | Protocol | Both | Normative | Unverified
MS-ASCNTC_R2063 | 2.2.2.18 | [In CarPhoneNumber] Protocol version 14.1 supports this [CarPhoneNumber] element. |  | Protocol | Both | Normative | Unverified
MS-ASCNTC_R2064 | 2.2.2.18 | [In CarPhoneNumber] Protocol version 16.0 supports this [CarPhoneNumber] element. |  | Protocol | Both | Normative | Unverified
MS-ASCNTC_R2064001 | 2.2.2.18 | [In CarPhoneNumber] Protocol version 16.1 supports this [CarPhoneNumber] element. |  | Protocol | Both | Normative | Unverified
MS-ASCNTC_R173 | 2.2.2.19 | [In Categories] The Categories element is a container ([MS-ASDTYPE] section 2.2) element. |  | Protocol | Both | Normative | Adapter
MS-ASCNTC_R1030 | 2.2.2.19 | [In Categories] The Categories element [is a container ([MS-ASDTYPE] section 2.2) element that] specifies a collection of user labels assigned to the contact. |  | Protocol | Both | Normative | Test Case
MS-ASCNTC_R174 | 2.2.2.19 | [In Categories] It[Categories] is defined as an element in the Contacts namespace and is used in ActiveSync command requests and responses as specified in section 2.2.2. |  | Protocol | Both | Informative | Unverified
MS-ASCNTC_R517 | 2.2.2.19 | [In Categories] The Categories element has the following child element:Category (section 2.2.2.18): At least one instance of this element is required. |  | Protocol | Both | Normative | Adapter
MS-ASCNTC_R177 | 2.2.2.19 | [In Categories] This element[Categories] can be ghosted. |  | Protocol | Both | Normative | Test Case
MS-ASCNTC_R178 | 2.2.2.19 | [In Categories] For details about the use of ghosted properties, see [MS-ASCMD] section 2.2.3.164. |  | Protocol | Both | Informative | Unverified
MS-ASCNTC_R2065 | 2.2.2.19 | [In Categories] Protocol version 12.1 supports this [Categories] element. |  | Protocol | Both | Normative | Unverified
MS-ASCNTC_R2066 | 2.2.2.19 | [In Categories] Protocol version 14.0 supports this [Categories] element. |  | Protocol | Both | Normative | Unverified
MS-ASCNTC_R2067 | 2.2.2.19 | [In Categories] Protocol version 14.1 supports this [Categories] element. |  | Protocol | Both | Normative | Unverified
MS-ASCNTC_R2068 | 2.2.2.19 | [In Categories] Protocol version 16.0 supports this [Categories] element. |  | Protocol | Both | Normative | Unverified
MS-ASCNTC_R2068001 | 2.2.2.19 | [In Categories] Protocol version 16.1 supports this [Categories] element. |  | Protocol | Both | Normative | Unverified
MS-ASCNTC_R179 | 2.2.2.20 | [In Category] The Category element is a required child element of the Categories element (section 2.2.2.17) that specifies a category that is assigned to the contact. |  | Protocol | Both | Normative | Adapter
MS-ASCNTC_R180 | 2.2.2.20 | [In Category] It[Category] is defined as an element in the Contacts namespace. |  | Protocol | Both | Informative | Unverified
MS-ASCNTC_R181 | 2.2.2.20 | [In Category] The value of this element[Category] is a string data type, as specified in [MS-ASDTYPE] section 2.6. |  | Protocol | Both | Normative | Adapter
MS-ASCNTC_R182 | 2.2.2.20 | [In Category] A command request has a minimum of one Category element per Categories element. |  | Protocol | Client | Normative | Unverified
MS-ASCNTC_R507 | 2.2.2.20 | [In Category] A command response has a minimum of one Category element per Categories element. |  | Protocol | Server | Normative | Adapter
MS-ASCNTC_R183 | 2.2.2.20 | [In Category] It[Categories] can have up to 300 elements[Category] per Categories element. |  | Protocol | Both | Normative | Test Case
MS-ASCNTC_R2069 | 2.2.2.20 | [In Category] Protocol version 12.1 supports this [Category] element. |  | Protocol | Both | Normative | Unverified
MS-ASCNTC_R2070 | 2.2.2.20 | [In Category] Protocol version 14.0 supports this [Category] element. |  | Protocol | Both | Normative | Unverified
MS-ASCNTC_R2071 | 2.2.2.20 | [In Category] Protocol version 14.1 supports this [Category] element. |  | Protocol | Both | Normative | Unverified
MS-ASCNTC_R2072 | 2.2.2.20 | [In Category] Protocol version 16.0 supports this [Category] element. |  | Protocol | Both | Normative | Unverified
MS-ASCNTC_R2072001 | 2.2.2.20 | [In Category] Protocol version 16.1 supports this [Category] element. |  | Protocol | Both | Normative | Unverified
MS-ASCNTC_R184 | 2.2.2.21 | [In Children] The Children element is a container ([MS-ASDTYPE] section 2.2) element. |  | Protocol | Both | Normative | Adapter
MS-ASCNTC_R10040 | 2.2.2.21 | [In Children] The Children element [is a container ([MS-ASDTYPE] section 2.2) element that] specifies a collection of the contact's children. |  | Protocol | Both | Normative | Test Case
MS-ASCNTC_R185 | 2.2.2.21 | [In Children] It[Children] is defined as an element in the Contacts namespace and is used in ActiveSync command requests and responses as specified in section 2.2.2. |  | Protocol | Both | Informative | Unverified
MS-ASCNTC_R508 | 2.2.2.21 | [In Children] The Children element has the following child element: Child (section 2.2.2.20): This element is optional. |  | Protocol | Both | Informative | Unverified
MS-ASCNTC_R188 | 2.2.2.21 | [In Children] This element[Children] can be ghosted. |  | Protocol | Both | Normative | Test Case
MS-ASCNTC_R189 | 2.2.2.21 | [In Children] For details about the use of ghosted properties, see [MS-ASCMD] section 2.2.3.164. |  | Protocol | Both | Informative | Unverified
MS-ASCNTC_R2073 | 2.2.2.21 | [In Children] Protocol version 12.1 supports this [Children] element. |  | Protocol | Both | Normative | Unverified
MS-ASCNTC_R2074 | 2.2.2.21 | [In Children] Protocol version 14.0 supports this [Children] element. |  | Protocol | Both | Normative | Unverified
MS-ASCNTC_R2075 | 2.2.2.21 | [In Children] Protocol version 14.1 supports this [Children] element. |  | Protocol | Both | Normative | Unverified
MS-ASCNTC_R2076 | 2.2.2.21 | [In Children] Protocol version 16.0 supports this [Children] element. |  | Protocol | Both | Normative | Unverified
MS-ASCNTC_R2076001 | 2.2.2.21 | [In Children] Protocol version 16.1 supports this [Children] element. |  | Protocol | Both | Normative | Unverified
MS-ASCNTC_R190 | 2.2.2.22 | [In Child] The Child element is an optional child element of the Children element that specifies a child of the contact. |  | Protocol | Both | Normative | Test Case
MS-ASCNTC_R191 | 2.2.2.22 | [In Child] It[Child] is defined as an element in the Contacts namespace. |  | Protocol | Both | Informative | Unverified
MS-ASCNTC_R192 | 2.2.2.22 | [In Child] The value of this element[Child] is a string data type, as specified in [MS-ASDTYPE] section 2.6. |  | Protocol | Both | Normative | Adapter
MS-ASCNTC_R193 | 2.2.2.22 | [In Child] A command request has zero or more Child elements per Children element. |  | Protocol | Client | Normative | Unverified
MS-ASCNTC_R509 | 2.2.2.22 | [In Child] A command response has zero or more Child elements per Children element. |  | Protocol | Server | Normative | Adapter
MS-ASCNTC_R194 | 2.2.2.22 | [In Child] It[Children] can have up to 300 elements[Child] per Children element. |  | Protocol | Both | Normative | Test Case
MS-ASCNTC_R2077 | 2.2.2.22 | [In Child] Protocol version 12.1 supports this [Child] element. |  | Protocol | Both | Normative | Unverified
MS-ASCNTC_R2078 | 2.2.2.22 | [In Child] Protocol version 14.0 supports this [Child] element. |  | Protocol | Both | Normative | Unverified
MS-ASCNTC_R2079 | 2.2.2.22 | [In Child] Protocol version 14.1 supports this [Child] element. |  | Protocol | Both | Normative | Unverified
MS-ASCNTC_R2080 | 2.2.2.22 | [In Child] Protocol version 16.0 supports this [Child] element. |  | Protocol | Both | Normative | Unverified
MS-ASCNTC_R2080001 | 2.2.2.22 | [In Child] Protocol version 16.1 supports this [Child] element. |  | Protocol | Both | Normative | Unverified
MS-ASCNTC_R195 | 2.2.2.23 | [In CompanyMainPhone] The contacts2:CompanyMainPhone element specifies the main telephone number for the contact's company. |  | Protocol | Both | Normative | Test Case
MS-ASCNTC_R196 | 2.2.2.23 | [In CompanyMainPhone] It[contacts2:CompanyMainPhone ] is defined as an element in the Contacts2 namespace and is used in ActiveSync command requests and responses as specified in section 2.2.2. |  | Protocol | Both | Informative | Unverified
MS-ASCNTC_R197 | 2.2.2.23 | [In CompanyMainPhone] The value of this element[contacts2:CompanyMainPhone] is a string data type, as specified in [MS-ASDTYPE] section 2.6.3. |  | Protocol | Both | Normative | Adapter
MS-ASCNTC_R198 | 2.2.2.23 | [In CompanyMainPhone] This element[contacts2:CompanyMainPhone] can be ghosted. |  | Protocol | Both | Normative | Test Case
MS-ASCNTC_R199 | 2.2.2.23 | [In CompanyMainPhone] For details about the use of ghosted properties, see [MS-ASCMD] section 2.2.3.164. |  | Protocol | Both | Informative | Unverified
MS-ASCNTC_R2081 | 2.2.2.23 | [In CompanyMainPhone] Protocol version 12.1 supports this [CompanyMainPhone] element. |  | Protocol | Both | Normative | Unverified
MS-ASCNTC_R2082 | 2.2.2.23 | [In CompanyMainPhone] Protocol version 14.0 supports this [CompanyMainPhone] element. |  | Protocol | Both | Normative | Unverified
MS-ASCNTC_R2083 | 2.2.2.23 | [In CompanyMainPhone] Protocol version 14.1 supports this [CompanyMainPhone] element. |  | Protocol | Both | Normative | Unverified
MS-ASCNTC_R2084 | 2.2.2.23 | [In CompanyMainPhone] Protocol version 16.0 supports this [CompanyMainPhone] element. |  | Protocol | Both | Normative | Unverified
MS-ASCNTC_R200 | 2.2.2.24 | [In CompanyName] The CompanyName element specifies the company name for the contact. |  | Protocol | Both | Normative | Test Case
MS-ASCNTC_R201 | 2.2.2.24 | [In CompanyName] It[CompanyName] is defined as an element in the Contacts namespace and is used in ActiveSync command requests and responses as specified in section 2.2.2. |  | Protocol | Both | Informative | Unverified
MS-ASCNTC_R202 | 2.2.2.24 | [In CompanyName] The value of this element[CompanyName] is a string data type, as specified in [MS-ASDTYPE] section 2.6. |  | Protocol | Both | Normative | Adapter
MS-ASCNTC_R203 | 2.2.2.24 | [In CompanyName] This element[CompanyName] can be ghosted. |  | Protocol | Both | Normative | Test Case
MS-ASCNTC_R204 | 2.2.2.24 | [In CompanyName] For details about the use of ghosted properties, see [MS-ASCMD] section 2.2.3.164. |  | Protocol | Both | Informative | Unverified
MS-ASCNTC_R2085 | 2.2.2.24 | [In CompanyName] Protocol version 12.1 supports this [CompanyName] element. |  | Protocol | Both | Normative | Unverified
MS-ASCNTC_R2086 | 2.2.2.24 | [In CompanyName] Protocol version 14.0 supports this [CompanyName] element. |  | Protocol | Both | Normative | Unverified
MS-ASCNTC_R2087 | 2.2.2.24 | [In CompanyName] Protocol version 14.1 supports this [CompanyName] element. |  | Protocol | Both | Normative | Unverified
MS-ASCNTC_R2088 | 2.2.2.24 | [In CompanyName] Protocol version 16.0 supports this [CompanyName] element. |  | Protocol | Both | Normative | Unverified
MS-ASCNTC_R2088001 | 2.2.2.24 | [In CompanyName] Protocol version 16.1 supports this [CompanyName] element. |  | Protocol | Both | Normative | Unverified
MS-ASCNTC_R205 | 2.2.2.25 | [In CustomerId] The contacts2:CustomerId element specifies the customer identifier (ID) for the contact. |  | Protocol | Both | Normative | Test Case
MS-ASCNTC_R206 | 2.2.2.25 | [In CustomerId] It[contacts2:CustomerId] is defined as an element in the Contacts2 namespace and is used in ActiveSync command requests and responses as specified in section 2.2.2. |  | Protocol | Both | Informative | Unverified
MS-ASCNTC_R207 | 2.2.2.25 | [In CustomerId] The value of this element[contacts2:CustomerId] is a string data type, as specified in [MS-ASDTYPE] section 2.6. |  | Protocol | Both | Normative | Adapter
MS-ASCNTC_R208 | 2.2.2.25 | [In CustomerId] This element[contacts2:CustomerId] can be ghosted. |  | Protocol | Both | Normative | Test Case
MS-ASCNTC_R505 | 2.2.2.25 | [In CustomerId] For details about the use of ghosted properties, see [MS-ASCMD] section 2.2.3.164. |  | Protocol | Both | Informative | Unverified
MS-ASCNTC_R2089 | 2.2.2.25 | [In CustomerId] Protocol version 12.1 supports this [CustomerId] element. |  | Protocol | Both | Normative | Unverified
MS-ASCNTC_R2090 | 2.2.2.25 | [In CustomerId] Protocol version 14.0 supports this [CustomerId] element. |  | Protocol | Both | Normative | Unverified
MS-ASCNTC_R2091 | 2.2.2.25 | [In CustomerId] Protocol version 14.1 supports this [CustomerId] element. |  | Protocol | Both | Normative | Unverified
MS-ASCNTC_R2092 | 2.2.2.25 | [In CustomerId] Protocol version 16.0 supports this [CustomerId] element. |  | Protocol | Both | Normative | Unverified
MS-ASCNTC_R2092001 | 2.2.2.25 | [In CustomerId] Protocol version 16.1 supports this [CustomerId] element. |  | Protocol | Both | Normative | Unverified
MS-ASCNTC_R209 | 2.2.2.26 | [In Department] The Department element specifies the department name for the contact. |  | Protocol | Both | Normative | Test Case
MS-ASCNTC_R210 | 2.2.2.26 | [In Department] It[Department] is defined as an element in the Contacts namespace and is used in ActiveSync command requests and responses as specified in section 2.2.2. |  | Protocol | Both | Informative | Unverified
MS-ASCNTC_R211 | 2.2.2.26 | [In Department] The value of this element[Department] is a string data type, as specified in [MS-ASDTYPE] section 2.6. |  | Protocol | Both | Normative | Adapter
MS-ASCNTC_R212 | 2.2.2.26 | [In Department] This element[Department] can be ghosted. |  | Protocol | Both | Normative | Test Case
MS-ASCNTC_R213 | 2.2.2.26 | [In Department] For details about the use of ghosted properties, see [MS-ASCMD] section 2.2.3.164. |  | Protocol | Both | Informative | Unverified
MS-ASCNTC_R2093 | 2.2.2.26 | [In Department] Protocol version 12.1 supports this [Department] element. |  | Protocol | Both | Normative | Unverified
MS-ASCNTC_R2094 | 2.2.2.26 | [In Department] Protocol version 14.0 supports this [Department] element. |  | Protocol | Both | Normative | Unverified
MS-ASCNTC_R2095 | 2.2.2.26 | [In Department] Protocol version 14.1 supports this [Department] element. |  | Protocol | Both | Normative | Unverified
MS-ASCNTC_R2096 | 2.2.2.26 | [In Department] Protocol version 16.0 supports this [Department] element. |  | Protocol | Both | Normative | Unverified
MS-ASCNTC_R2096001 | 2.2.2.26 | [In Department] Protocol version 16.1 supports this [Department] element. |  | Protocol | Both | Normative | Unverified
MS-ASCNTC_R214 | 2.2.2.27 | [In Email1Address] The Email1Address element specifies the first e-mail address for the contact. |  | Protocol | Both | Normative | Test Case
MS-ASCNTC_R215 | 2.2.2.27 | [In Email1Address] It[Email1Address] is defined as an element in the Contacts namespace and is used in ActiveSync command requests and responses as specified in section 2.2.2. |  | Protocol | Both | Informative | Unverified
MS-ASCNTC_R216 | 2.2.2.27 | [In Email1Address] The value of this element[Email1Address] is a string data type, as specified in [MS-ASDTYPE] section 2.6.2. |  | Protocol | Both | Normative | Adapter
MS-ASCNTC_R217 | 2.2.2.27 | [In Email1Address] This element[Email1Address] can be ghosted. |  | Protocol | Both | Normative | Test Case
MS-ASCNTC_R218 | 2.2.2.27 | [In Email1Address] For details about the use of ghosted properties, see [MS-ASCMD] section 2.2.3.164. |  | Protocol | Both | Informative | Unverified
MS-ASCNTC_R219 | 2.2.2.27 | [In Email1Address] The Email1Address element is one of the Contact class elements that is returned in a recipient information cache response. |  | Protocol | Both | Normative | Test Case
MS-ASCNTC_R220 | 2.2.2.27 | [In Email1Address] For more details about interacting with the recipient information cache, see [MS-ASCMD] section 2.2.3.170.3. |  | Protocol | Both | Informative | Unverified
MS-ASCNTC_R2097 | 2.2.2.27 | [In Email1Address] Protocol version 12.1 supports this [Email1Address] element. |  | Protocol | Both | Normative | Unverified
MS-ASCNTC_R2098 | 2.2.2.27 | [In Email1Address] Protocol version 14.0 supports this [Email1Address] element. |  | Protocol | Both | Normative | Unverified
MS-ASCNTC_R2099 | 2.2.2.27 | [In Email1Address] Protocol version 14.1 supports this [Email1Address] element. |  | Protocol | Both | Normative | Unverified
MS-ASCNTC_R2100 | 2.2.2.27 | [In Email1Address] Protocol version 16.0 supports this [Email1Address] element. |  | Protocol | Both | Normative | Unverified
MS-ASCNTC_R2100001 | 2.2.2.27 | [In Email1Address] Protocol version 16.1 supports this [Email1Address] element. |  | Protocol | Both | Normative | Unverified
MS-ASCNTC_R221 | 2.2.2.28 | [In Email2Address] The Email2Address element specifies the second e-mail address for the contact. |  | Protocol | Both | Normative | Test Case
MS-ASCNTC_R222 | 2.2.2.28 | [In Email2Address] It[Email2Address] is defined as an element in the Contacts namespace and is used in ActiveSync command requests and responses as specified in section 2.2.2. |  | Protocol | Both | Informative | Unverified
MS-ASCNTC_R223 | 2.2.2.28 | [In Email2Address] The value of this element[Email2Address] is a string data type, as specified in [MS-ASDTYPE] section 2.6.2. |  | Protocol | Both | Normative | Adapter
MS-ASCNTC_R224 | 2.2.2.28 | [In Email2Address] This element[Email2Address] can be ghosted. |  | Protocol | Both | Normative | Test Case
MS-ASCNTC_R225 | 2.2.2.28 | [In Email2Address] For details about the use of ghosted properties, see [MS-ASCMD] section 2.2.3.164. |  | Protocol | Both | Informative | Unverified
MS-ASCNTC_R2101 | 2.2.2.28 | [In Email2Address] Protocol version 12.1 supports this [Email2Address] element. |  | Protocol | Both | Normative | Unverified
MS-ASCNTC_R2102 | 2.2.2.28 | [In Email2Address] Protocol version 14.0 supports this [Email2Address] element. |  | Protocol | Both | Normative | Unverified
MS-ASCNTC_R2103 | 2.2.2.28 | [In Email2Address] Protocol version 14.1 supports this [Email2Address] element. |  | Protocol | Both | Normative | Unverified
MS-ASCNTC_R2104 | 2.2.2.28 | [In Email2Address] Protocol version 16.0 supports this [Email2Address] element. |  | Protocol | Both | Normative | Unverified
MS-ASCNTC_R2104001 | 2.2.2.28 | [In Email2Address] Protocol version 16.1 supports this [Email2Address] element. |  | Protocol | Both | Normative | Unverified
MS-ASCNTC_R226 | 2.2.2.29 | [In Email3Address] The Email3Address element specifies the third e-mail address for the contact. |  | Protocol | Both | Normative | Test Case
MS-ASCNTC_R227 | 2.2.2.29 | [In Email3Address] It[Email3Address] is defined as an element in the Contacts namespace and is used in ActiveSync command requests and responses as specified in section 2.2.2. |  | Protocol | Both | Informative | Unverified
MS-ASCNTC_R228 | 2.2.2.29 | [In Email3Address] The value of this element[Email3Address] is a string data type, as specified in [MS-ASDTYPE] section 2.6.2. |  | Protocol | Both | Normative | Adapter
MS-ASCNTC_R229 | 2.2.2.29 | [In Email3Address] This element[Email3Address] can be ghosted. |  | Protocol | Both | Normative | Test Case
MS-ASCNTC_R230 | 2.2.2.29 | [In Email3Address] For details about the use of ghosted properties, see [MS-ASCMD] section 2.2.3.164. |  | Protocol | Both | Informative | Unverified
MS-ASCNTC_R2105 | 2.2.2.29 | [In Email3Address] Protocol version 12.1 supports this [Email3Address] element. |  | Protocol | Both | Normative | Unverified
MS-ASCNTC_R2106 | 2.2.2.29 | [In Email3Address] Protocol version 14.0 supports this [Email3Address] element. |  | Protocol | Both | Normative | Unverified
MS-ASCNTC_R2107 | 2.2.2.29 | [In Email3Address] Protocol version 14.1 supports this [Email3Address] element. |  | Protocol | Both | Normative | Unverified
MS-ASCNTC_R2108 | 2.2.2.29 | [In Email3Address] Protocol version 16.0 supports this [Email3Address] element. |  | Protocol | Both | Normative | Unverified
MS-ASCNTC_R2108001 | 2.2.2.29 | [In Email3Address] Protocol version 16.1 supports this [Email3Address] element. |  | Protocol | Both | Normative | Unverified
MS-ASCNTC_R231 | 2.2.2.30 | [In FileAs] The FileAs element specifies how a contact is filed in the Contacts folder or the recipient information cache folder. |  | Protocol | Both | Normative | Test Case
MS-ASCNTC_R232 | 2.2.2.30 | [In FileAs] It[FileAs] is defined as an element in the Contacts namespace and is used in ActiveSync command requests and responses as specified in section 2.2.2. |  | Protocol | Both | Informative | Unverified
MS-ASCNTC_R1011 | 2.2.2.30 | [In FileAs] Values for the FileAs element can differ depending on their location; |  | Protocol | Both | Informative | Unverified
MS-ASCNTC_R1017 | 2.2.2.30 | [In FileAs] the value for the FileAs element in the recipient information cache is not required to match the value of the FileAs element in the Contacts folder. |  | Protocol | Both | Informative | Unverified
MS-ASCNTC_R233 | 2.2.2.30 | [In FileAs] The value of this element[FileAs ] is a string data type, as specified in [MS-ASDTYPE] section 2.6. |  | Protocol | Both | Normative | Adapter
MS-ASCNTC_R234 | 2.2.2.30 | [In FileAs] This element[FileAs] can be ghosted. |  | Protocol | Both | Normative | Test Case
MS-ASCNTC_R235 | 2.2.2.30 | [In FileAs] For details about the use of ghosted properties, see [MS-ASCMD] section 2.2.3.164. |  | Protocol | Both | Informative | Unverified
MS-ASCNTC_R236 | 2.2.2.30 | [In FileAs] The FileAs element is one of the Contact class elements that is returned in a recipient information cache response. |  | Protocol | Server | Normative | Test Case
MS-ASCNTC_R237 | 2.2.2.30 | [In FileAs] For more details about the interaction with the recipient information cache, see [MS-ASCMD] section 2.2.3.170.3. |  | Protocol | Both | Informative | Unverified
MS-ASCNTC_R2109 | 2.2.2.30 | [In FileAs] Protocol version 12.1 supports this [FileAs] element. |  | Protocol | Both | Normative | Unverified
MS-ASCNTC_R2110 | 2.2.2.30 | [In FileAs] Protocol version 14.0 supports this [FileAs] element. |  | Protocol | Both | Normative | Unverified
MS-ASCNTC_R2111 | 2.2.2.30 | [In FileAs] Protocol version 14.1 supports this [FileAs] element. |  | Protocol | Both | Normative | Unverified
MS-ASCNTC_R2112 | 2.2.2.30 | [In FileAs] Protocol version 16.0 supports this [FileAs] element. |  | Protocol | Both | Normative | Unverified
MS-ASCNTC_R2112001 | 2.2.2.30 | [In FileAs] Protocol version 16.1 supports this [FileAs] element. |  | Protocol | Both | Normative | Unverified
MS-ASCNTC_R238 | 2.2.2.31 | [In FirstName] The FirstName element specifies the first name of the contact. |  | Protocol | Both | Normative | Test Case
MS-ASCNTC_R239 | 2.2.2.31 | [In FirstName] It[FirstName] is defined as an element in the Contacts namespace and is used in ActiveSync command requests and responses as specified in section 2.2.2. |  | Protocol | Both | Informative | Unverified
MS-ASCNTC_R240 | 2.2.2.31 | [In FirstName] The value of this element[FirstName] is a string data type, as specified in [MS-ASDTYPE] section 2.6. |  | Protocol | Both | Normative | Adapter
MS-ASCNTC_R241 | 2.2.2.31 | [In FirstName] This element[FirstName] can be ghosted. |  | Protocol | Both | Normative | Test Case
MS-ASCNTC_R242 | 2.2.2.31 | [In FirstName] For details about the use of ghosted properties, see [MS-ASCMD] section 2.2.3.164. |  | Protocol | Both | Informative | Unverified
MS-ASCNTC_R2113 | 2.2.2.31 | [In FirstName] Protocol version 12.1 supports this [FirstName] element. |  | Protocol | Both | Normative | Unverified
MS-ASCNTC_R2114 | 2.2.2.31 | [In FirstName] Protocol version 14.0 supports this [FirstName] element. |  | Protocol | Both | Normative | Unverified
MS-ASCNTC_R2115 | 2.2.2.31 | [In FirstName] Protocol version 14.1 supports this [FirstName] element. |  | Protocol | Both | Normative | Unverified
MS-ASCNTC_R2116 | 2.2.2.31 | [In FirstName] Protocol version 16.0 supports this [FirstName] element. |  | Protocol | Both | Normative | Unverified
MS-ASCNTC_R2116001 | 2.2.2.31 | [In FirstName] Protocol version 16.1 supports this [FirstName] element. |  | Protocol | Both | Normative | Unverified
MS-ASCNTC_R243 | 2.2.2.32 | [In GovernmentId] The contacts2:GovernmentId element specifies the government-assigned identifier (ID) for the contact. |  | Protocol | Both | Normative | Test Case
MS-ASCNTC_R244 | 2.2.2.32 | [In GovernmentId] It[contacts2:GovernmentId] is defined as an element in the Contacts2 namespace and is used in ActiveSync command requests and responses as specified in section 2.2.2. |  | Protocol | Both | Informative | Unverified
MS-ASCNTC_R245 | 2.2.2.32 | [In GovernmentId] The value of this element[contacts2:GovernmentId] is a string data type, as specified in [MS-ASDTYPE] section 2.6. |  | Protocol | Both | Normative | Adapter
MS-ASCNTC_R246 | 2.2.2.32 | [In GovernmentId] This element[contacts2:GovernmentId] can be ghosted. |  | Protocol | Both | Normative | Test Case
MS-ASCNTC_R247 | 2.2.2.32 | [In GovernmentId] For details about the use of ghosted properties, see [MS-ASCMD] section 2.2.3.164. |  | Protocol | Both | Informative | Unverified
MS-ASCNTC_R2117 | 2.2.2.32 | [In GovernmentId] Protocol version 12.1 supports this [GovernmentId] element. |  | Protocol | Both | Normative | Unverified
MS-ASCNTC_R2118 | 2.2.2.32 | [In GovernmentId] Protocol version 14.0 supports this [GovernmentId] element. |  | Protocol | Both | Normative | Unverified
MS-ASCNTC_R2119 | 2.2.2.32 | [In GovernmentId] Protocol version 14.1 supports this [GovernmentId] element. |  | Protocol | Both | Normative | Unverified
MS-ASCNTC_R2120 | 2.2.2.32 | [In GovernmentId] Protocol version 16.0 supports this [GovernmentId] element. |  | Protocol | Both | Normative | Unverified
MS-ASCNTC_R2120001 | 2.2.2.32 | [In GovernmentId] Protocol version 16.1 supports this [GovernmentId] element. |  | Protocol | Both | Normative | Unverified
MS-ASCNTC_R248 | 2.2.2.33 | [In HomeAddressCity] The HomeAddressCity element specifies the home city for the contact. |  | Protocol | Both | Normative | Test Case
MS-ASCNTC_R249 | 2.2.2.33 | [In HomeAddressCity] It[HomeAddressCity] is defined as an element in the Contacts namespace and is used in ActiveSync command requests and responses as specified in section 2.2.2. |  | Protocol | Both | Informative | Unverified
MS-ASCNTC_R250 | 2.2.2.33 | [In HomeAddressCity] The value of this element[HomeAddressCity] is a string data type, as specified in [MS-ASDTYPE] section 2.6. |  | Protocol | Both | Normative | Adapter
MS-ASCNTC_R251 | 2.2.2.33 | [In HomeAddressCity] This element[HomeAddressCity] can be ghosted. |  | Protocol | Both | Normative | Test Case
MS-ASCNTC_R252 | 2.2.2.33 | [In HomeAddressCity] For details about the use of ghosted properties, see [MS-ASCMD] section 2.2.3.164. |  | Protocol | Both | Informative | Unverified
MS-ASCNTC_R2121 | 2.2.2.33 | [In HomeAddressCity] Protocol version 12.1 supports this [HomeAddressCity] element. |  | Protocol | Both | Normative | Unverified
MS-ASCNTC_R2122 | 2.2.2.33 | [In HomeAddressCity] Protocol version 14.0 supports this [HomeAddressCity] element. |  | Protocol | Both | Normative | Unverified
MS-ASCNTC_R2123 | 2.2.2.33 | [In HomeAddressCity] Protocol version 14.1 supports this [HomeAddressCity] element. |  | Protocol | Both | Normative | Unverified
MS-ASCNTC_R2124 | 2.2.2.33 | [In HomeAddressCity] Protocol version 16.0 supports this [HomeAddressCity] element. |  | Protocol | Both | Normative | Unverified
MS-ASCNTC_R2124001 | 2.2.2.33 | [In HomeAddressCity] Protocol version 16.1 supports this [HomeAddressCity] element. |  | Protocol | Both | Normative | Unverified
MS-ASCNTC_R253 | 2.2.2.34 | [In HomeAddressCountry] The HomeAddressCountry element specifies the home country/region for the contact. |  | Protocol | Both | Normative | Test Case
MS-ASCNTC_R254 | 2.2.2.34 | [In HomeAddressCountry] It[HomeAddressCountry] is defined as an element in the Contacts namespace and is used in ActiveSync command requests and responses as specified in section 2.2.2. |  | Protocol | Both | Informative | Unverified
MS-ASCNTC_R255 | 2.2.2.34 | [In HomeAddressCountry] The value of this element[HomeAddressCountry] is a string data type, as specified in [MS-ASDTYPE] section 2.6. |  | Protocol | Both | Normative | Adapter
MS-ASCNTC_R256 | 2.2.2.34 | [In HomeAddressCountry] This element[HomeAddressCountry] can be ghosted. |  | Protocol | Both | Normative | Test Case
MS-ASCNTC_R257 | 2.2.2.34 | [In HomeAddressCountry] For details about the use of ghosted properties, see [MS-ASCMD] section 2.2.3.164. |  | Protocol | Both | Informative | Unverified
MS-ASCNTC_R2125 | 2.2.2.34 | [In HomeAddressCountry] Protocol version 12.1 supports this [HomeAddressCountry] element. |  | Protocol | Both | Normative | Unverified
MS-ASCNTC_R2126 | 2.2.2.34 | [In HomeAddressCountry] Protocol version 14.0 supports this [HomeAddressCountry] element. |  | Protocol | Both | Normative | Unverified
MS-ASCNTC_R2127 | 2.2.2.34 | [In HomeAddressCountry] Protocol version 14.1 supports this [HomeAddressCountry] element. |  | Protocol | Both | Normative | Unverified
MS-ASCNTC_R2128 | 2.2.2.34 | [In HomeAddressCountry] Protocol version 16.0 supports this [HomeAddressCountry] element. |  | Protocol | Both | Normative | Unverified
MS-ASCNTC_R2128001 | 2.2.2.34 | [In HomeAddressCountry] Protocol version 16.1 supports this [HomeAddressCountry] element. |  | Protocol | Both | Normative | Unverified
MS-ASCNTC_R258 | 2.2.2.35 | [In HomeAddressPostalCode] The HomeAddressPostalCode element specifies the home postal code for the contact. |  | Protocol | Both | Normative | Test Case
MS-ASCNTC_R259 | 2.2.2.35 | [In HomeAddressPostalCode] It[HomeAddressPostalCode] is defined as an element in the Contacts namespace and is used in ActiveSync command requests and responses as specified in section 2.2.2. |  | Protocol | Both | Informative | Unverified
MS-ASCNTC_R260 | 2.2.2.35 | [In HomeAddressPostalCode] The value of this element[HomeAddressPostalCode] is a string data type, as specified in [MS-ASDTYPE] section 2.6. |  | Protocol | Both | Normative | Adapter
MS-ASCNTC_R261 | 2.2.2.35 | [In HomeAddressPostalCode] This element[HomeAddressPostalCode] can be ghosted. |  | Protocol | Both | Normative | Test Case
MS-ASCNTC_R262 | 2.2.2.35 | [In HomeAddressPostalCode] For details about the use of ghosted properties, see [MS-ASCMD] section 2.2.3.164. |  | Protocol | Both | Informative | Unverified
MS-ASCNTC_R2129 | 2.2.2.35 | [In HomeAddressPostalCode] Protocol version 12.1 supports this [HomeAddressPostalCode] element. |  | Protocol | Both | Normative | Unverified
MS-ASCNTC_R2130 | 2.2.2.35 | [In HomeAddressPostalCode] Protocol version 14.0 supports this [HomeAddressPostalCode] element. |  | Protocol | Both | Normative | Unverified
MS-ASCNTC_R2131 | 2.2.2.35 | [In HomeAddressPostalCode] Protocol version 14.1 supports this [HomeAddressPostalCode] element. |  | Protocol | Both | Normative | Unverified
MS-ASCNTC_R2132 | 2.2.2.35 | [In HomeAddressPostalCode] Protocol version 16.0 supports this [HomeAddressPostalCode] element. |  | Protocol | Both | Normative | Unverified
MS-ASCNTC_R2132001 | 2.2.2.35 | [In HomeAddressPostalCode] Protocol version 16.1 supports this [HomeAddressPostalCode] element. |  | Protocol | Both | Normative | Unverified
MS-ASCNTC_R263 | 2.2.2.36 | [In HomeAddressState] The HomeAddressState element specifies the home state for the contact. |  | Protocol | Both | Normative | Test Case
MS-ASCNTC_R264 | 2.2.2.36 | [In HomeAddressState] It[HomeAddressState] is defined as an element in the Contacts namespace and is used in ActiveSync command requests and responses as specified in section 2.2.2. |  | Protocol | Both | Informative | Unverified
MS-ASCNTC_R265 | 2.2.2.36 | [In HomeAddressState] The value of this element[HomeAddressState] is a string data type, as specified in [MS-ASDTYPE] section 2.6. |  | Protocol | Both | Normative | Adapter
MS-ASCNTC_R266 | 2.2.2.36 | [In HomeAddressState] This element[HomeAddressState] can be ghosted. |  | Protocol | Both | Normative | Test Case
MS-ASCNTC_R267 | 2.2.2.36 | [In HomeAddressState] For details about the use of ghosted properties, see [MS-ASCMD] section 2.2.3.164. |  | Protocol | Both | Informative | Unverified
MS-ASCNTC_R2133 | 2.2.2.36 | [In HomeAddressState] Protocol version 12.1 supports this [HomeAddressState] element. |  | Protocol | Both | Normative | Unverified
MS-ASCNTC_R2134 | 2.2.2.36 | [In HomeAddressState] Protocol version 14.0 supports this [HomeAddressState] element. |  | Protocol | Both | Normative | Unverified
MS-ASCNTC_R2135 | 2.2.2.36 | [In HomeAddressState] Protocol version 14.1 supports this [HomeAddressState] element. |  | Protocol | Both | Normative | Unverified
MS-ASCNTC_R2136 | 2.2.2.36 | [In HomeAddressState] Protocol version 16.0 supports this [HomeAddressState] element. |  | Protocol | Both | Normative | Unverified
MS-ASCNTC_R2136001 | 2.2.2.36 | [In HomeAddressState] Protocol version 16.1 supports this [HomeAddressState] element. |  | Protocol | Both | Normative | Unverified
MS-ASCNTC_R268 | 2.2.2.37 | [In HomeAddressStreet] The HomeAddressStreet element specifies the home street address for the contact. |  | Protocol | Both | Normative | Test Case
MS-ASCNTC_R269 | 2.2.2.37 | [In HomeAddressStreet] It[HomeAddressStreet] is defined as an element in the Contacts namespace and is used in ActiveSync command requests and responses as specified in section 2.2.2. |  | Protocol | Both | Informative | Unverified
MS-ASCNTC_R270 | 2.2.2.37 | [In HomeAddressStreet] The value of this element[HomeAddressStreet] is a string data type, as specified in [MS-ASDTYPE] section 2.6. |  | Protocol | Both | Normative | Adapter
MS-ASCNTC_R271 | 2.2.2.37 | [In HomeAddressStreet] This element[HomeAddressStreet] can be ghosted. |  | Protocol | Both | Normative | Test Case
MS-ASCNTC_R272 | 2.2.2.37 | [In HomeAddressStreet] For details about the use of ghosted properties, see [MS-ASCMD] section 2.2.3.164. |  | Protocol | Both | Informative | Unverified
MS-ASCNTC_R2137 | 2.2.2.37 | [In HomeAddressStreet] Protocol version 12.1 supports this [HomeAddressStreet] element. |  | Protocol | Both | Normative | Unverified
MS-ASCNTC_R2138 | 2.2.2.37 | [In HomeAddressStreet] Protocol version 14.0 supports this [HomeAddressStreet] element. |  | Protocol | Both | Normative | Unverified
MS-ASCNTC_R2139 | 2.2.2.37 | [In HomeAddressStreet] Protocol version 14.1 supports this [HomeAddressStreet] element. |  | Protocol | Both | Normative | Unverified
MS-ASCNTC_R2140 | 2.2.2.37 | [In HomeAddressStreet] Protocol version 16.0 supports this [HomeAddressStreet] element. |  | Protocol | Both | Normative | Unverified
MS-ASCNTC_R2140001 | 2.2.2.37 | [In HomeAddressStreet] Protocol version 16.1 supports this [HomeAddressStreet] element. |  | Protocol | Both | Normative | Unverified
MS-ASCNTC_R273 | 2.2.2.38 | [In HomeFaxNumber] The HomeFaxNumber element specifies the home fax number for the contact. |  | Protocol | Both | Normative | Test Case
MS-ASCNTC_R274 | 2.2.2.38 | [In HomeFaxNumber] It[HomeFaxNumber] is defined as an element in the Contacts namespace and is used in ActiveSync command requests and responses as specified in section 2.2.2. |  | Protocol | Both | Informative | Unverified
MS-ASCNTC_R275 | 2.2.2.38 | [In HomeFaxNumber] The value of this element[HomeFaxNumber] is a string data type, as specified in [MS-ASDTYPE] section 2.6.3. |  | Protocol | Both | Normative | Adapter
MS-ASCNTC_R276 | 2.2.2.38 | [In HomeFaxNumber] This element[HomeFaxNumber] can be ghosted. |  | Protocol | Both | Normative | Test Case
MS-ASCNTC_R277 | 2.2.2.38 | [In HomeFaxNumber] For details about the use of ghosted properties, see [MS-ASCMD] section 2.2.3.164. |  | Protocol | Both | Informative | Unverified
MS-ASCNTC_R2141 | 2.2.2.38 | [In HomeFaxNumber] Protocol version 12.1 supports this [HomeFaxNumber] element. |  | Protocol | Both | Normative | Unverified
MS-ASCNTC_R2142 | 2.2.2.38 | [In HomeFaxNumber] Protocol version 14.0 supports this [HomeFaxNumber] element. |  | Protocol | Both | Normative | Unverified
MS-ASCNTC_R2143 | 2.2.2.38 | [In HomeFaxNumber] Protocol version 14.1 supports this [HomeFaxNumber] element. |  | Protocol | Both | Normative | Unverified
MS-ASCNTC_R2144 | 2.2.2.38 | [In HomeFaxNumber] Protocol version 16.0 supports this [HomeFaxNumber] element. |  | Protocol | Both | Normative | Unverified
MS-ASCNTC_R2144001 | 2.2.2.38 | [In HomeFaxNumber] Protocol version 16.1 supports this [HomeFaxNumber] element. |  | Protocol | Both | Normative | Unverified
MS-ASCNTC_R278 | 2.2.2.39 | [In HomePhoneNumber] The HomePhoneNumber element specifies the home phone number for the contact. |  | Protocol | Both | Normative | Test Case
MS-ASCNTC_R279 | 2.2.2.39 | [In HomePhoneNumber] It[HomePhoneNumber] is defined as an element in the Contacts namespace and is used in ActiveSync command requests and responses as specified in section 2.2.2. |  | Protocol | Both | Informative | Unverified
MS-ASCNTC_R280 | 2.2.2.39 | [In HomePhoneNumber] The value of this element[HomePhoneNumber] is a string data type, as specified in [MS-ASDTYPE] section 2.6.3. |  | Protocol | Both | Normative | Adapter
MS-ASCNTC_R281 | 2.2.2.39 | [In HomePhoneNumber] This element[HomePhoneNumber] can be ghosted. |  | Protocol | Both | Normative | Test Case
MS-ASCNTC_R282 | 2.2.2.39 | [In HomePhoneNumber] For details about the use of ghosted properties, see [MS-ASCMD] section 2.2.3.164. |  | Protocol | Both | Informative | Unverified
MS-ASCNTC_R2145 | 2.2.2.39 | [In HomePhoneNumber] Protocol version 12.1 supports this [HomePhoneNumber] element. |  | Protocol | Both | Normative | Unverified
MS-ASCNTC_R2146 | 2.2.2.39 | [In HomePhoneNumber] Protocol version 14.0 supports this [HomePhoneNumber] element. |  | Protocol | Both | Normative | Unverified
MS-ASCNTC_R2147 | 2.2.2.39 | [In HomePhoneNumber] Protocol version 14.1 supports this [HomePhoneNumber] element. |  | Protocol | Both | Normative | Unverified
MS-ASCNTC_R2148 | 2.2.2.39 | [In HomePhoneNumber] Protocol version 16.0 supports this [HomePhoneNumber] element. |  | Protocol | Both | Normative | Unverified
MS-ASCNTC_R2148001 | 2.2.2.39 | [In HomePhoneNumber] Protocol version 16.1 supports this [HomePhoneNumber] element. |  | Protocol | Both | Normative | Unverified
MS-ASCNTC_R283 | 2.2.2.40 | [In Home2PhoneNumber] The Home2PhoneNumber element specifies the alternative home phone number for the contact. |  | Protocol | Both | Normative | Test Case
MS-ASCNTC_R284 | 2.2.2.40 | [In Home2PhoneNumber] It[Home2PhoneNumber] is defined as an element in the Contacts namespace and is used in ActiveSync command requests and responses as specified in section 2.2.2. |  | Protocol | Both | Informative | Unverified
MS-ASCNTC_R285 | 2.2.2.40 | [In Home2PhoneNumber] The value of this element[Home2PhoneNumber] is a string data type, as specified in [MS-ASDTYPE] section 2.6.3. |  | Protocol | Both | Normative | Adapter
MS-ASCNTC_R286 | 2.2.2.40 | [In Home2PhoneNumber] This element[Home2PhoneNumber] can be ghosted. |  | Protocol | Both | Normative | Test Case
MS-ASCNTC_R287 | 2.2.2.40 | [In Home2PhoneNumber] For details about the use of ghosted properties, see [MS-ASCMD] section 2.2.3.164. |  | Protocol | Both | Informative | Unverified
MS-ASCNTC_R2149 | 2.2.2.40 | [In Home2PhoneNumber] Protocol version 12.1 supports this [Home2PhoneNumber] element. |  | Protocol | Both | Normative | Unverified
MS-ASCNTC_R2150 | 2.2.2.40 | [In Home2PhoneNumber] Protocol version 14.0 supports this [Home2PhoneNumber] element. |  | Protocol | Both | Normative | Unverified
MS-ASCNTC_R2151 | 2.2.2.40 | [In Home2PhoneNumber] Protocol version 14.1 supports this [Home2PhoneNumber] element. |  | Protocol | Both | Normative | Unverified
MS-ASCNTC_R2152 | 2.2.2.40 | [In Home2PhoneNumber] Protocol version 16.0 supports this [Home2PhoneNumber] element. |  | Protocol | Both | Normative | Unverified
MS-ASCNTC_R2152001 | 2.2.2.40 | [In Home2PhoneNumber] Protocol version 16.1 supports this [Home2PhoneNumber] element. |  | Protocol | Both | Normative | Unverified
MS-ASCNTC_R288 | 2.2.2.41 | [In IMAddress] The contacts2:IMAddress element specifies the instant messaging address for the contact. |  | Protocol | Both | Normative | Test Case
MS-ASCNTC_R289 | 2.2.2.41 | [In IMAddress] It[contacts2:IMAddress] is defined as an element in the Contacts2 namespace and is used in ActiveSync command requests and responses as specified in section 2.2.2. |  | Protocol | Both | Informative | Unverified
MS-ASCNTC_R290 | 2.2.2.41 | [In IMAddress] The value of this element[contacts2:IMAddress] is a string data type, as specified in [MS-ASDTYPE] section 2.6. |  | Protocol | Both | Normative | Adapter
MS-ASCNTC_R291 | 2.2.2.41 | [In IMAddress] This element[contacts2:IMAddress] can be ghosted. |  | Protocol | Both | Normative | Test Case
MS-ASCNTC_R292 | 2.2.2.41 | [In IMAddress] For details about the use of ghosted properties, see [MS-ASCMD] section 2.2.3.164. |  | Protocol | Both | Informative | Unverified
MS-ASCNTC_R2153 | 2.2.2.41 | [In IMAddress] Protocol version 12.1 supports this [IMAddress] element. |  | Protocol | Both | Normative | Unverified
MS-ASCNTC_R2154 | 2.2.2.41 | [In IMAddress] Protocol version 14.0 supports this [IMAddress] element. |  | Protocol | Both | Normative | Unverified
MS-ASCNTC_R2155 | 2.2.2.41 | [In IMAddress] Protocol version 14.1 supports this [IMAddress] element. |  | Protocol | Both | Normative | Unverified
MS-ASCNTC_R2156 | 2.2.2.41 | [In IMAddress] Protocol version 16.0 supports this [IMAddress] element. |  | Protocol | Both | Normative | Unverified
MS-ASCNTC_R2156001 | 2.2.2.41 | [In IMAddress] Protocol version 16.1 supports this [IMAddress] element. |  | Protocol | Both | Normative | Unverified
MS-ASCNTC_R293 | 2.2.2.42 | [In IMAddress2] The contacts2:IMAddress2 element specifies the alternative instant messaging address for the contact. |  | Protocol | Both | Normative | Test Case
MS-ASCNTC_R294 | 2.2.2.42 | [In IMAddress2] It[contacts2:IMAddress2] is defined as an element in the Contacts2 namespace and is used in ActiveSync command requests and responses as specified in section 2.2.2. |  | Protocol | Both | Informative | Unverified
MS-ASCNTC_R295 | 2.2.2.42 | [In IMAddress2] The value of this element[contacts2:IMAddress2] is a string data type, as specified in [MS-ASDTYPE] section 2.6. |  | Protocol | Both | Normative | Adapter
MS-ASCNTC_R296 | 2.2.2.42 | [In IMAddress2] This element[contacts2:IMAddress2] can be ghosted. |  | Protocol | Both | Normative | Test Case
MS-ASCNTC_R297 | 2.2.2.42 | [In IMAddress2] For details about the use of ghosted properties, see [MS-ASCMD] section 2.2.3.164. |  | Protocol | Both | Informative | Unverified
MS-ASCNTC_R2157 | 2.2.2.42 | [In IMAddress2] Protocol version 12.1 supports this [IMAddress2] element. |  | Protocol | Both | Normative | Unverified
MS-ASCNTC_R2158 | 2.2.2.42 | [In IMAddress2] Protocol version 14.0 supports this [IMAddress2] element. |  | Protocol | Both | Normative | Unverified
MS-ASCNTC_R2159 | 2.2.2.42 | [In IMAddress2] Protocol version 14.1 supports this [IMAddress2] element. |  | Protocol | Both | Normative | Unverified
MS-ASCNTC_R2160 | 2.2.2.42 | [In IMAddress2] Protocol version 16.0 supports this [IMAddress2] element. |  | Protocol | Both | Normative | Unverified
MS-ASCNTC_R2160001 | 2.2.2.42 | [In IMAddress2] Protocol version 16.1 supports this [IMAddress2] element. |  | Protocol | Both | Normative | Unverified
MS-ASCNTC_R298 | 2.2.2.43 | [In IMAddress3] The contacts2:IMAddress3 element specifies the tertiary instant messaging address for the contact. |  | Protocol | Both | Normative | Test Case
MS-ASCNTC_R299 | 2.2.2.43 | [In IMAddress3] It[contacts2:IMAddress3] is defined as an element in the Contacts2 namespace and is used in ActiveSync command requests and responses as specified in section 2.2.2. |  | Protocol | Both | Informative | Unverified
MS-ASCNTC_R300 | 2.2.2.43 | [In IMAddress3] The value of this element[contacts2:IMAddress3] is a string data type, as specified in [MS-ASDTYPE] section 2.6. |  | Protocol | Both | Normative | Adapter
MS-ASCNTC_R301 | 2.2.2.43 | [In IMAddress3] This element[contacts2:IMAddress3] can be ghosted. |  | Protocol | Both | Normative | Test Case
MS-ASCNTC_R302 | 2.2.2.43 | [In IMAddress] For details about the use of ghosted properties, see [MS-ASCMD] section 2.2.3.164. |  | Protocol | Both | Informative | Unverified
MS-ASCNTC_R2161 | 2.2.2.43 | [In IMAddress3] Protocol version 12.1 supports this [IMAddress3] element. |  | Protocol | Both | Normative | Unverified
MS-ASCNTC_R2162 | 2.2.2.43 | [In IMAddress3] Protocol version 14.0 supports this [IMAddress3] element. |  | Protocol | Both | Normative | Unverified
MS-ASCNTC_R2163 | 2.2.2.43 | [In IMAddress3] Protocol version 14.1 supports this [IMAddress3] element. |  | Protocol | Both | Normative | Unverified
MS-ASCNTC_R2164 | 2.2.2.43 | [In IMAddress3] Protocol version 16.0 supports this [IMAddress3] element. |  | Protocol | Both | Normative | Unverified
MS-ASCNTC_R2164001 | 2.2.2.43 | [In IMAddress3] Protocol version 16.1 supports this [IMAddress3] element. |  | Protocol | Both | Normative | Unverified
MS-ASCNTC_R303 | 2.2.2.44 | [In JobTitle] The JobTitle element specifies the contact's job title. |  | Protocol | Both | Normative | Test Case
MS-ASCNTC_R304 | 2.2.2.44 | [In JobTitle] It[JobTitle] is defined as an element in the Contacts namespace and is used in ActiveSync command requests and responses as specified in section 2.2.2. |  | Protocol | Both | Informative | Unverified
MS-ASCNTC_R305 | 2.2.2.44 | [In JobTitle] The value of this element[JobTitle] is a string data type, as specified in [MS-ASDTYPE] section 2.6. |  | Protocol | Both | Normative | Adapter
MS-ASCNTC_R306 | 2.2.2.44 | [In JobTitle] This element[JobTitle] can be ghosted. |  | Protocol | Both | Normative | Test Case
MS-ASCNTC_R307 | 2.2.2.44 | [In JobTitle] For details about the use of ghosted properties, see [MS-ASCMD] section 2.2.3.164. |  | Protocol | Both | Informative | Unverified
MS-ASCNTC_R2165 | 2.2.2.44 | [In JobTitle] Protocol version 12.1 supports this [JobTitle] element. |  | Protocol | Both | Normative | Unverified
MS-ASCNTC_R2166 | 2.2.2.44 | [In JobTitle] Protocol version 14.0 supports this [JobTitle] element. |  | Protocol | Both | Normative | Unverified
MS-ASCNTC_R2167 | 2.2.2.44 | [In JobTitle] Protocol version 14.1 supports this [JobTitle] element. |  | Protocol | Both | Normative | Unverified
MS-ASCNTC_R2168 | 2.2.2.44 | [In JobTitle] Protocol version 16.0 supports this [JobTitle] element. |  | Protocol | Both | Normative | Unverified
MS-ASCNTC_R2168001 | 2.2.2.44 | [In JobTitle] Protocol version 16.1 supports this [JobTitle] element. |  | Protocol | Both | Normative | Unverified
MS-ASCNTC_R308 | 2.2.2.45 | [In LastName] The LastName element specifies the contact's last name. |  | Protocol | Both | Normative | Test Case
MS-ASCNTC_R309 | 2.2.2.45 | [In LastName] It[LastName] is defined as an element in the Contacts namespace and is used in ActiveSync command requests and responses as specified in section 2.2.2. |  | Protocol | Both | Informative | Unverified
MS-ASCNTC_R310 | 2.2.2.45 | [In LastName] The value of this element[LastName] is a string data type, as specified in [MS-ASDTYPE] section 2.6. |  | Protocol | Both | Normative | Adapter
MS-ASCNTC_R311 | 2.2.2.45 | [In LastName] This element[LastName] can be ghosted. |  | Protocol | Both | Normative | Test Case
MS-ASCNTC_R312 | 2.2.2.45 | [In LastName] For details about the use of ghosted properties, see [MS-ASCMD] section 2.2.3.164. |  | Protocol | Both | Informative | Unverified
MS-ASCNTC_R2169 | 2.2.2.45 | [In LastName] Protocol version 12.1 supports this [LastName] element. |  | Protocol | Both | Normative | Unverified
MS-ASCNTC_R2170 | 2.2.2.45 | [In LastName] Protocol version 14.0 supports this [LastName] element. |  | Protocol | Both | Normative | Unverified
MS-ASCNTC_R2171 | 2.2.2.45 | [In LastName] Protocol version 14.1 supports this [LastName] element. |  | Protocol | Both | Normative | Unverified
MS-ASCNTC_R2172 | 2.2.2.45 | [In LastName] Protocol version 16.0 supports this [LastName] element. |  | Protocol | Both | Normative | Unverified
MS-ASCNTC_R2172001 | 2.2.2.45 | [In LastName] Protocol version 16.1 supports this [LastName] element. |  | Protocol | Both | Normative | Unverified
MS-ASCNTC_R313 | 2.2.2.46 | [In ManagerName] The contacts2:ManagerName element specifies the distinguished name (DN) (1) of the contact's manager. |  | Protocol | Both | Normative | Test Case
MS-ASCNTC_R314 | 2.2.2.46 | [In ManagerName] It[contacts2:ManagerName] is defined as an element in the Contacts2 namespace and is used in ActiveSync command requests and responses as specified in section 2.2.2. |  | Protocol | Both | Informative | Unverified
MS-ASCNTC_R315 | 2.2.2.46 | [In ManagerName] The value of this element[contacts2:ManagerName] is a string data type, as specified in [MS-ASDTYPE] section 2.6. |  | Protocol | Both | Normative | Adapter
MS-ASCNTC_R316 | 2.2.2.46 | [In ManagerName] This element[contacts2:ManagerName] can be ghosted. |  | Protocol | Both | Normative | Test Case
MS-ASCNTC_R317 | 2.2.2.46 | [In ManagerName] For details about the use of ghosted properties, see [MS-ASCMD] section 2.2.3.164. |  | Protocol | Both | Informative | Unverified
MS-ASCNTC_R2173 | 2.2.2.46 | [In ManagerName] Protocol version 12.1 supports this [ManagerName] element. |  | Protocol | Both | Normative | Unverified
MS-ASCNTC_R2174 | 2.2.2.46 | [In ManagerName] Protocol version 14.0 supports this [ManagerName] element. |  | Protocol | Both | Normative | Unverified
MS-ASCNTC_R2175 | 2.2.2.46 | [In ManagerName] Protocol version 14.1 supports this [ManagerName] element. |  | Protocol | Both | Normative | Unverified
MS-ASCNTC_R2176 | 2.2.2.46 | [In ManagerName] Protocol version 16.0 supports this [ManagerName] element. |  | Protocol | Both | Normative | Unverified
MS-ASCNTC_R2176001 | 2.2.2.46 | [In ManagerName] Protocol version 16.1 supports this [ManagerName] element. |  | Protocol | Both | Normative | Unverified
MS-ASCNTC_R318 | 2.2.2.47 | [In MiddleName] The MiddleName element specifies the middle name of the contact. |  | Protocol | Both | Normative | Test Case
MS-ASCNTC_R319 | 2.2.2.47 | [In MiddleName] It[MiddleName] is defined as an element in the Contacts namespace and is used in ActiveSync command requests and responses as specified in section 2.2.2. |  | Protocol | Both | Informative | Unverified
MS-ASCNTC_R320 | 2.2.2.47 | [In MiddleName] The value of this element[MiddleName] is a string data type, as specified in [MS-ASDTYPE] section 2.6. |  | Protocol | Both | Normative | Adapter
MS-ASCNTC_R321 | 2.2.2.47 | [In MiddleName] This element[MiddleName] can be ghosted. |  | Protocol | Both | Normative | Test Case
MS-ASCNTC_R322 | 2.2.2.47 | [In MiddleName] For details about the use of ghosted properties, see [MS-ASCMD] section 2.2.3.164. |  | Protocol | Both | Informative | Unverified
MS-ASCNTC_R2177 | 2.2.2.47 | [In MiddleName] Protocol version 12.1 supports this [MiddleName] element. |  | Protocol | Both | Normative | Unverified
MS-ASCNTC_R2178 | 2.2.2.47 | [In MiddleName] Protocol version 14.0 supports this [MiddleName] element. |  | Protocol | Both | Normative | Unverified
MS-ASCNTC_R2179 | 2.2.2.47 | [In MiddleName] Protocol version 14.1 supports this [MiddleName] element. |  | Protocol | Both | Normative | Unverified
MS-ASCNTC_R2180 | 2.2.2.47 | [In MiddleName] Protocol version 16.0 supports this [MiddleName] element. |  | Protocol | Both | Normative | Unverified
MS-ASCNTC_R2180001 | 2.2.2.47 | [In MiddleName] Protocol version 16.1 supports this [MiddleName] element. |  | Protocol | Both | Normative | Unverified
MS-ASCNTC_R323 | 2.2.2.48 | [In MMS] The contacts2:MMS element specifies the Multimedia Messaging Service (MMS) address for the contact. |  | Protocol | Both | Normative | Test Case
MS-ASCNTC_R324 | 2.2.2.48 | [In MMS] It[contacts2:MMS] is defined as an element in the Contacts2 namespace and is used in ActiveSync command requests and responses as specified in section 2.2.2. |  | Protocol | Both | Informative | Unverified
MS-ASCNTC_R325 | 2.2.2.48 | [In MMS] The value of this element[contacts2:MMS] is a string data type, as specified in [MS-ASDTYPE] section 2.6. |  | Protocol | Both | Normative | Adapter
MS-ASCNTC_R326 | 2.2.2.48 | [In MMS] This element[contacts2:MMS] can be ghosted. |  | Protocol | Both | Normative | Test Case
MS-ASCNTC_R327 | 2.2.2.48 | [In MMS] For details about the use of ghosted properties, see [MS-ASCMD] section 2.2.3.164. |  | Protocol | Both | Informative | Unverified
MS-ASCNTC_R2181 | 2.2.2.48 | [In MMS] Protocol version 12.1 supports this [MMS] element. |  | Protocol | Both | Normative | Unverified
MS-ASCNTC_R2182 | 2.2.2.48 | [In MMS] Protocol version 14.0 supports this [MMS] element. |  | Protocol | Both | Normative | Unverified
MS-ASCNTC_R2183 | 2.2.2.48 | [In MMS] Protocol version 14.1 supports this [MMS] element. |  | Protocol | Both | Normative | Unverified
MS-ASCNTC_R2184 | 2.2.2.48 | [In MMS] Protocol version 16.0 supports this [MMS] element. |  | Protocol | Both | Normative | Unverified
MS-ASCNTC_R2184001 | 2.2.2.48 | [In MMS] Protocol version 16.1 supports this [MMS] element. |  | Protocol | Both | Normative | Unverified
MS-ASCNTC_R328 | 2.2.2.49 | [In MobilePhoneNumber] The MobilePhoneNumber element specifies the mobile phone number for the contact. |  | Protocol | Both | Normative | Test Case
MS-ASCNTC_R329 | 2.2.2.49 | [In MobilePhoneNumber] It[MobilePhoneNumber] is defined as an element in the Contacts namespace and is used in ActiveSync command requests and responses as specified in section 2.2.2. |  | Protocol | Both | Informative | Unverified
MS-ASCNTC_R330 | 2.2.2.49 | [In MobilePhoneNumber] The value of this element[MobilePhoneNumber] is a string data type, as specified in [MS-ASDTYPE] section 2.6.3. |  | Protocol | Both | Normative | Adapter
MS-ASCNTC_R331 | 2.2.2.49 | [In MobilePhoneNumber] This element[MobilePhoneNumber] can be ghosted. |  | Protocol | Both | Normative | Test Case
MS-ASCNTC_R332 | 2.2.2.49 | [In MobilePhoneNumber] For details about the use of ghosted properties, see [MS-ASCMD] section 2.2.3.164. |  | Protocol | Both | Informative | Unverified
MS-ASCNTC_R2185 | 2.2.2.49 | [In MobilePhoneNumber] Protocol version 12.1 supports this [MobilePhoneNumber] element. |  | Protocol | Both | Normative | Unverified
MS-ASCNTC_R2186 | 2.2.2.49 | [In MobilePhoneNumber] Protocol version 14.0 supports this [MobilePhoneNumber] element. |  | Protocol | Both | Normative | Unverified
MS-ASCNTC_R2187 | 2.2.2.49 | [In MobilePhoneNumber] Protocol version 14.1 supports this [MobilePhoneNumber] element. |  | Protocol | Both | Normative | Unverified
MS-ASCNTC_R2188 | 2.2.2.49 | [In MobilePhoneNumber] Protocol version 16.0 supports this [MobilePhoneNumber] element. |  | Protocol | Both | Normative | Unverified
MS-ASCNTC_R2188001 | 2.2.2.49 | [In MobilePhoneNumber] Protocol version 16.1 supports this [MobilePhoneNumber] element. |  | Protocol | Both | Normative | Unverified
MS-ASCNTC_R333 | 2.2.2.50 | [In NickName] The contacts2:NickName element specifies the nickname for the contact. |  | Protocol | Both | Normative | Test Case
MS-ASCNTC_R334 | 2.2.2.50 | [In NickName] It[contacts2:NickName] is defined as an element in the Contacts2 namespace and is used in ActiveSync command requests and responses as specified in section 2.2.2. |  | Protocol | Both | Informative | Unverified
MS-ASCNTC_R335 | 2.2.2.50 | [In NickName] The value of this element[contacts2:NickName] is a string data type, as specified in [MS-ASDTYPE] section 2.6. |  | Protocol | Both | Normative | Adapter
MS-ASCNTC_R336 | 2.2.2.50 | [In NickName] This element[contacts2:NickName] can be ghosted. |  | Protocol | Both | Normative | Test Case
MS-ASCNTC_R337 | 2.2.2.50 | [In NickName] For details about the use of ghosted properties, see [MS-ASCMD] section 2.2.3.164. |  | Protocol | Both | Informative | Unverified
MS-ASCNTC_R2189 | 2.2.2.50 | [In NickName] Protocol version 12.1 supports this [NickName] element. |  | Protocol | Both | Normative | Unverified
MS-ASCNTC_R2190 | 2.2.2.50 | [In NickName] Protocol version 14.0 supports this [NickName] element. |  | Protocol | Both | Normative | Unverified
MS-ASCNTC_R2191 | 2.2.2.50 | [In NickName] Protocol version 14.1 supports this [NickName] element. |  | Protocol | Both | Normative | Unverified
MS-ASCNTC_R2192 | 2.2.2.50 | [In NickName] Protocol version 16.0 supports this [NickName] element. |  | Protocol | Both | Normative | Unverified
MS-ASCNTC_R2192001 | 2.2.2.50 | [In NickName] Protocol version 16.1 supports this [NickName] element. |  | Protocol | Both | Normative | Unverified
MS-ASCNTC_R338 | 2.2.2.51 | [In OfficeLocation] The OfficeLocation element specifies the office location for the contact. |  | Protocol | Both | Normative | Test Case
MS-ASCNTC_R339 | 2.2.2.51 | [In OfficeLocation] It[OfficeLocation] is defined as an element in the Contacts namespace and is used in ActiveSync command requests and responses as specified in section 2.2.2. |  | Protocol | Both | Informative | Unverified
MS-ASCNTC_R340 | 2.2.2.51 | [In OfficeLocation] The value of this element[OfficeLocation] is a string data type, as specified in [MS-ASDTYPE] section 2.6. |  | Protocol | Both | Normative | Adapter
MS-ASCNTC_R341 | 2.2.2.51 | [In OfficeLocation] This element[OfficeLocation] can be ghosted. |  | Protocol | Both | Normative | Test Case
MS-ASCNTC_R342 | 2.2.2.51 | [In OfficeLocation] For details about the use of ghosted properties, see [MS-ASCMD] section 2.2.3.164. |  | Protocol | Both | Informative | Unverified
MS-ASCNTC_R2193 | 2.2.2.51 | [In OfficeLocation] Protocol version 12.1 supports this [OfficeLocation] element. |  | Protocol | Both | Normative | Unverified
MS-ASCNTC_R2194 | 2.2.2.51 | [In OfficeLocation] Protocol version 14.0 supports this [OfficeLocation] element. |  | Protocol | Both | Normative | Unverified
MS-ASCNTC_R2195 | 2.2.2.51 | [In OfficeLocation] Protocol version 14.1 supports this [OfficeLocation] element. |  | Protocol | Both | Normative | Unverified
MS-ASCNTC_R2196 | 2.2.2.51 | [In OfficeLocation] Protocol version 16.0 supports this [OfficeLocation] element. |  | Protocol | Both | Normative | Unverified
MS-ASCNTC_R2196001 | 2.2.2.51 | [In OfficeLocation] Protocol version 16.1 supports this [OfficeLocation] element. |  | Protocol | Both | Normative | Unverified
MS-ASCNTC_R343 | 2.2.2.52 | [In OtherAddressCity] The OtherAddressCity element specifies the city for the contact's alternate address. |  | Protocol | Both | Normative | Test Case
MS-ASCNTC_R344 | 2.2.2.52 | [In OtherAddressCity] It[OtherAddressCity] is defined as an element in the Contacts namespace and is used in ActiveSync command requests and responses as specified in section 2.2.2. |  | Protocol | Both | Informative | Unverified
MS-ASCNTC_R345 | 2.2.2.52 | [In OtherAddressCity] The value of this element[OtherAddressCity] is a string data type, as specified in [MS-ASDTYPE] section 2.6. |  | Protocol | Both | Normative | Adapter
MS-ASCNTC_R346 | 2.2.2.52 | [In OtherAddressCity] This element[OtherAddressCity] can be ghosted. |  | Protocol | Both | Normative | Test Case
MS-ASCNTC_R347 | 2.2.2.52 | [In OtherAddressCity] For details about the use of ghosted properties, see [MS-ASCMD] section 2.2.3.164. |  | Protocol | Both | Informative | Unverified
MS-ASCNTC_R2197 | 2.2.2.52 | [In OtherAddressCity] Protocol version 12.1 supports this [OtherAddressCity] element. |  | Protocol | Both | Normative | Unverified
MS-ASCNTC_R2198 | 2.2.2.52 | [In OtherAddressCity] Protocol version 14.0 supports this [OtherAddressCity] element. |  | Protocol | Both | Normative | Unverified
MS-ASCNTC_R2199 | 2.2.2.52 | [In OtherAddressCity] Protocol version 14.1 supports this [OtherAddressCity] element. |  | Protocol | Both | Normative | Unverified
MS-ASCNTC_R2200 | 2.2.2.52 | [In OtherAddressCity] Protocol version 16.0 supports this [OtherAddressCity] element. |  | Protocol | Both | Normative | Unverified
MS-ASCNTC_R2200001 | 2.2.2.52 | [In OtherAddressCity] Protocol version 16.1 supports this [OtherAddressCity] element. |  | Protocol | Both | Normative | Unverified
MS-ASCNTC_R348 | 2.2.2.53 | [In OtherAddressCountry] The OtherAddressCountry element specifies the country/region of the contact's alternate address. |  | Protocol | Both | Normative | Test Case
MS-ASCNTC_R349 | 2.2.2.53 | [In OtherAddressCountry] It[OtherAddressCountry] is defined as an element in the Contacts namespace and is used in ActiveSync command requests and responses as specified in section 2.2.2. |  | Protocol | Both | Informative | Unverified
MS-ASCNTC_R350 | 2.2.2.53 | [In OtherAddressCountry] The value of this element[OtherAddressCountry] is a string data type, as specified in [MS-ASDTYPE] section 2.6. |  | Protocol | Both | Normative | Adapter
MS-ASCNTC_R351 | 2.2.2.53 | [In OtherAddressCountry] This element[OtherAddressCountry] can be ghosted. |  | Protocol | Both | Normative | Test Case
MS-ASCNTC_R352 | 2.2.2.53 | [In OtherAddressCountry] For details about the use of ghosted properties, see [MS-ASCMD] section 2.2.3.164. |  | Protocol | Both | Informative | Unverified
MS-ASCNTC_R2201 | 2.2.2.53 | [In OtherAddressCountry] Protocol version 12.1 supports this [OtherAddressCountry] element. |  | Protocol | Both | Normative | Unverified
MS-ASCNTC_R2202 | 2.2.2.53 | [In OtherAddressCountry] Protocol version 14.0 supports this [OtherAddressCountry] element. |  | Protocol | Both | Normative | Unverified
MS-ASCNTC_R2203 | 2.2.2.53 | [In OtherAddressCountry] Protocol version 14.1 supports this [OtherAddressCountry] element. |  | Protocol | Both | Normative | Unverified
MS-ASCNTC_R2204 | 2.2.2.53 | [In OtherAddressCountry] Protocol version 16.0 supports this [OtherAddressCountry] element. |  | Protocol | Both | Normative | Unverified
MS-ASCNTC_R2204001 | 2.2.2.53 | [In OtherAddressCountry] Protocol version 16.1 supports this [OtherAddressCountry] element. |  | Protocol | Both | Normative | Unverified
MS-ASCNTC_R353 | 2.2.2.54 | [In OtherAddressPostalCode] The OtherAddressPostalCode element specifies the postal code of the contact's alternate address. |  | Protocol | Both | Normative | Test Case
MS-ASCNTC_R354 | 2.2.2.54 | [In OtherAddressPostalCode] It[OtherAddressPostalCode] is defined as an element in the Contacts namespace and is used in ActiveSync command requests and responses as specified in section 2.2.2. |  | Protocol | Both | Informative | Unverified
MS-ASCNTC_R355 | 2.2.2.54 | [In OtherAddressPostalCode] The value of this element[OtherAddressPostalCode] is a string data type, as specified in [MS-ASDTYPE] section 2.6. |  | Protocol | Both | Normative | Adapter
MS-ASCNTC_R356 | 2.2.2.54 | [In OtherAddressPostalCode] This element[OtherAddressPostalCode] can be ghosted. |  | Protocol | Both | Normative | Test Case
MS-ASCNTC_R357 | 2.2.2.54 | [In OtherAddressPostalCode] For details about the use of ghosted properties, see [MS-ASCMD] section 2.2.3.164. |  | Protocol | Both | Informative | Unverified
MS-ASCNTC_R2205 | 2.2.2.54 | [In OtherAddressPostalCode] Protocol version 12.1 supports this [OtherAddressPostalCode] element. |  | Protocol | Both | Normative | Unverified
MS-ASCNTC_R2206 | 2.2.2.54 | [In OtherAddressPostalCode] Protocol version 14.0 supports this [OtherAddressPostalCode] element. |  | Protocol | Both | Normative | Unverified
MS-ASCNTC_R2207 | 2.2.2.54 | [In OtherAddressPostalCode] Protocol version 14.1 supports this [OtherAddressPostalCode] element. |  | Protocol | Both | Normative | Unverified
MS-ASCNTC_R2208 | 2.2.2.54 | [In OtherAddressPostalCode] Protocol version 16.0 supports this [OtherAddressPostalCode] element. |  | Protocol | Both | Normative | Unverified
MS-ASCNTC_R2208001 | 2.2.2.54 | [In OtherAddressPostalCode] Protocol version 16.1 supports this [OtherAddressPostalCode] element. |  | Protocol | Both | Normative | Unverified
MS-ASCNTC_R358 | 2.2.2.55 | [In OtherAddressState] The OtherAddressState element specifies the state of the contact's alternate address. |  | Protocol | Both | Normative | Test Case
MS-ASCNTC_R359 | 2.2.2.55 | [In OtherAddressState] It[OtherAddressState] is defined as an element in the Contacts namespace and is used in ActiveSync command requests and responses as specified in section 2.2.2. |  | Protocol | Both | Informative | Unverified
MS-ASCNTC_R360 | 2.2.2.55 | [In OtherAddressState] The value of this element[OtherAddressState] is a string data type, as specified in [MS-ASDTYPE] section 2.6. |  | Protocol | Both | Normative | Adapter
MS-ASCNTC_R361 | 2.2.2.55 | [In OtherAddressState] This element[OtherAddressState] can be ghosted. |  | Protocol | Both | Normative | Test Case
MS-ASCNTC_R362 | 2.2.2.55 | [In OtherAddressState] For details about the use of ghosted properties, see [MS-ASCMD] section 2.2.3.164. |  | Protocol | Both | Informative | Unverified
MS-ASCNTC_R2209 | 2.2.2.55 | [In OtherAddressState] Protocol version 12.1 supports this [OtherAddressState] element. |  | Protocol | Both | Normative | Unverified
MS-ASCNTC_R2210 | 2.2.2.55 | [In OtherAddressState] Protocol version 14.0 supports this [OtherAddressState] element. |  | Protocol | Both | Normative | Unverified
MS-ASCNTC_R2211 | 2.2.2.55 | [In OtherAddressState] Protocol version 14.1 supports this [OtherAddressState] element. |  | Protocol | Both | Normative | Unverified
MS-ASCNTC_R2212 | 2.2.2.55 | [In OtherAddressState] Protocol version 16.0 supports this [OtherAddressState] element. |  | Protocol | Both | Normative | Unverified
MS-ASCNTC_R2212001 | 2.2.2.55 | [In OtherAddressState] Protocol version 16.1 supports this [OtherAddressState] element. |  | Protocol | Both | Normative | Unverified
MS-ASCNTC_R363 | 2.2.2.56 | [In OtherAddressStreet] The OtherAddressStreet element specifies the street address of the contact's alternate address. |  | Protocol | Both | Normative | Test Case
MS-ASCNTC_R364 | 2.2.2.56 | [In OtherAddressStreet] It[OtherAddressStreet] is defined as an element in the Contacts namespace and is used in ActiveSync command requests and responses as specified in section 2.2.2. |  | Protocol | Both | Informative | Unverified
MS-ASCNTC_R365 | 2.2.2.56 | [In OtherAddressStreet] The value of this element[OtherAddressStreet] is a string data type, as specified in [MS-ASDTYPE] section 2.6. |  | Protocol | Both | Normative | Adapter
MS-ASCNTC_R366 | 2.2.2.56 | [In OtherAddressStreet] This element[OtherAddressStreet] can be ghosted. |  | Protocol | Both | Normative | Test Case
MS-ASCNTC_R367 | 2.2.2.56 | [In OtherAddressStreet] For details about the use of ghosted properties, see [MS-ASCMD] section 2.2.3.164. |  | Protocol | Both | Informative | Unverified
MS-ASCNTC_R2213 | 2.2.2.56 | [In OtherAddressStreet] Protocol version 12.1 supports this [OtherAddressStreet] element. |  | Protocol | Both | Normative | Unverified
MS-ASCNTC_R2214 | 2.2.2.56 | [In OtherAddressStreet] Protocol version 14.0 supports this [OtherAddressStreet] element. |  | Protocol | Both | Normative | Unverified
MS-ASCNTC_R2215 | 2.2.2.56 | [In OtherAddressStreet] Protocol version 14.1 supports this [OtherAddressStreet] element. |  | Protocol | Both | Normative | Unverified
MS-ASCNTC_R2216 | 2.2.2.56 | [In OtherAddressStreet] Protocol version 16.0 supports this [OtherAddressStreet] element. |  | Protocol | Both | Normative | Unverified
MS-ASCNTC_R2216001 | 2.2.2.56 | [In OtherAddressStreet] Protocol version 16.1 supports this [OtherAddressStreet] element. |  | Protocol | Both | Normative | Unverified
MS-ASCNTC_R368 | 2.2.2.57 | [In PagerNumber] The PagerNumber element specifies the pager number for the contact. |  | Protocol | Both | Normative | Test Case
MS-ASCNTC_R369 | 2.2.2.57 | [In PagerNumber] It[PagerNumber] is defined as an element in the Contacts namespace and is used in ActiveSync command requests and responses as specified in section 2.2.2. |  | Protocol | Both | Informative | Unverified
MS-ASCNTC_R370 | 2.2.2.57 | [In PagerNumber] The value of this element[PagerNumber] is a string data type, as specified in [MS-ASDTYPE] section 2.6.3. |  | Protocol | Both | Normative | Adapter
MS-ASCNTC_R371 | 2.2.2.57 | [In PagerNumber] This element[PagerNumber] can be ghosted. |  | Protocol | Both | Normative | Test Case
MS-ASCNTC_R372 | 2.2.2.57 | [In PagerNumber] For details about the use of ghosted properties, see [MS-ASCMD] section 2.2.3.164. |  | Protocol | Both | Informative | Unverified
MS-ASCNTC_R2217 | 2.2.2.57 | [In PagerNumber] Protocol version 12.1 supports this [PagerNumber] element. |  | Protocol | Both | Normative | Unverified
MS-ASCNTC_R2218 | 2.2.2.57 | [In PagerNumber] Protocol version 14.0 supports this [PagerNumber] element. |  | Protocol | Both | Normative | Unverified
MS-ASCNTC_R2219 | 2.2.2.57 | [In PagerNumber] Protocol version 14.1 supports this [PagerNumber] element. |  | Protocol | Both | Normative | Unverified
MS-ASCNTC_R2220 | 2.2.2.57 | [In PagerNumber] Protocol version 16.0 supports this [PagerNumber] element. |  | Protocol | Both | Normative | Unverified
MS-ASCNTC_R2220001 | 2.2.2.57 | [In PagerNumber] Protocol version 16.1 supports this [PagerNumber] element. |  | Protocol | Both | Normative | Unverified
MS-ASCNTC_R373 | 2.2.2.58 | [In Picture] The Picture element specifies the file that contains the picture of the contact. |  | Protocol | Both | Normative | Test Case
MS-ASCNTC_R374 | 2.2.2.58 | [In Picture] The value of the Picture element SHOULD be a stream that is encoded with base64 encoding. |  | Protocol | Both | Normative | Non-testable | Verified by derived requirement: MS-ASCNTC_R506.
MS-ASCNTC_R378 | 2.2.2.58 | [In Picture] It[Picture] is defined as an element in the Contacts namespace and is used in ActiveSync command requests and responses as specified in section 2.2.2. |  | Protocol | Both | Informative | Unverified
MS-ASCNTC_R379 | 2.2.2.58 | [In Picture] The value of this element[Picture] is a string data type, as specified in [MS-ASDTYPE] section 2.6. |  | Protocol | Both | Normative | Adapter
MS-ASCNTC_R381 | 2.2.2.58 | [In Picture] The value of the Picture element MUST be limited to 48 KB of binary content that is encoded with base64 encoding |  | Protocol | Both | Normative | Test Case
MS-ASCNTC_R382 | 2.2.2.58 | [In Picture] The value of the Picture element MUST be limited to an image size of around 36 KB. |  | Protocol | Both | Normative | Non-testable | Partially verified by derived requirement: MS-ASCNTC_R1021.
MS-ASCNTC_R1021 | 2.2.2.58 | [In Picture] The value of the Picture element MUST be limited to an image size of 36 KB. | MS-ASCNTC_R382:p | Protocol | Both | Normative | Test Case
MS-ASCNTC_R383 | 2.2.2.58 | [In Picture] Since base64 encoding is nondeterministic, the actual maximum size of the image can vary. |  | Protocol | Both | Informative | Unverified
MS-ASCNTC_R384 | 2.2.2.58 | [In Picture] If the value of the Picture element exceeds 48 KB of content with base64 encoding, the server MUST return a status error of 6. |  | Protocol | Server | Normative | Test Case
MS-ASCNTC_R2221 | 2.2.2.58 | [In Picture] Protocol version 12.1 supports this [Picture] element. |  | Protocol | Both | Normative | Unverified
MS-ASCNTC_R2222 | 2.2.2.58 | [In Picture] Protocol version 14.0 supports this [Picture] element. |  | Protocol | Both | Normative | Unverified
MS-ASCNTC_R2223 | 2.2.2.58 | [In Picture] Protocol version 14.1 supports this [Picture] element. |  | Protocol | Both | Normative | Unverified
MS-ASCNTC_R2224 | 2.2.2.58 | [In Picture] Protocol version 16.0 supports this [Picture] element. |  | Protocol | Both | Normative | Unverified
MS-ASCNTC_R2224001 | 2.2.2.58 | [In Picture] Protocol version 16.1 supports this [Picture] element. |  | Protocol | Both | Normative | Unverified
MS-ASCNTC_R385 | 2.2.2.59 | [In RadioPhoneNumber] The RadioPhoneNumber element specifies the radio phone number for the contact. |  | Protocol | Both | Normative | Test Case
MS-ASCNTC_R386 | 2.2.2.59 | [In RadioPhoneNumber] It[RadioPhoneNumber] is defined as an element in the Contacts namespace and is used in ActiveSync command requests and responses as specified in section 2.2.2. |  | Protocol | Both | Informative | Unverified
MS-ASCNTC_R387 | 2.2.2.59 | [In RadioPhoneNumber] The value of this element[RadioPhoneNumber] is a string data type, as specified in [MS-ASDTYPE] section 2.6.3. |  | Protocol | Both | Normative | Adapter
MS-ASCNTC_R388 | 2.2.2.59 | [In RadioPhoneNumber] This element[RadioPhoneNumber] can be ghosted. |  | Protocol | Both | Normative | Test Case
MS-ASCNTC_R389 | 2.2.2.59 | [In RadioPhoneNumber] For details about the use of ghosted properties, see [MS-ASCMD] section 2.2.3.164. |  | Protocol | Both | Informative | Unverified
MS-ASCNTC_R2225 | 2.2.2.59 | [In RadioPhoneNumber] Protocol version 12.1 supports this [RadioPhoneNumber] element. |  | Protocol | Both | Normative | Unverified
MS-ASCNTC_R2226 | 2.2.2.59 | [In RadioPhoneNumber] Protocol version 14.0 supports this [RadioPhoneNumber] element. |  | Protocol | Both | Normative | Unverified
MS-ASCNTC_R2227 | 2.2.2.59 | [In RadioPhoneNumber] Protocol version 14.1 supports this [RadioPhoneNumber] element. |  | Protocol | Both | Normative | Unverified
MS-ASCNTC_R2228 | 2.2.2.59 | [In RadioPhoneNumber] Protocol version 16.0 supports this [RadioPhoneNumber] element. |  | Protocol | Both | Normative | Unverified
MS-ASCNTC_R2228001 | 2.2.2.59 | [In RadioPhoneNumber] Protocol version 16.1 supports this [RadioPhoneNumber] element. |  | Protocol | Both | Normative | Unverified
MS-ASCNTC_R390 | 2.2.2.60 | [In Spouse] The Spouse element specifies the name of the contact's spouse/partner. |  | Protocol | Both | Normative | Test Case
MS-ASCNTC_R391 | 2.2.2.60 | [In Spouse] It[Spouse] is defined as an element in the Contacts namespace and is used in ActiveSync command requests and responses as specified in section 2.2.2. |  | Protocol | Both | Informative | Unverified
MS-ASCNTC_R392 | 2.2.2.60 | [In Spouse] The value of this element[Spouse] is a string data type, as specified in [MS-ASDTYPE] section 2.6. |  | Protocol | Both | Normative | Adapter
MS-ASCNTC_R393 | 2.2.2.60 | [In Spouse] This element[Spouse] can be ghosted. |  | Protocol | Both | Normative | Test Case
MS-ASCNTC_R394 | 2.2.2.60 | [In Spouse] For details about the use of ghosted properties, see [MS-ASCMD] section 2.2.3.164. |  | Protocol | Both | Informative | Unverified
MS-ASCNTC_R2229 | 2.2.2.60 | [In Spouse] Protocol version 12.1 supports this [Spouse] element. |  | Protocol | Both | Normative | Unverified
MS-ASCNTC_R2230 | 2.2.2.60 | [In Spouse] Protocol version 14.0 supports this [Spouse] element. |  | Protocol | Both | Normative | Unverified
MS-ASCNTC_R2231 | 2.2.2.60 | [In Spouse] Protocol version 14.1 supports this [Spouse] element. |  | Protocol | Both | Normative | Unverified
MS-ASCNTC_R2232 | 2.2.2.60 | [In Spouse] Protocol version 16.0 supports this [Spouse] element. |  | Protocol | Both | Normative | Unverified
MS-ASCNTC_R2232001 | 2.2.2.60 | [In Spouse] Protocol version 16.1 supports this [Spouse] element. |  | Protocol | Both | Normative | Unverified
MS-ASCNTC_R395 | 2.2.2.61 | [In Suffix] The Suffix element specifies the suffix for the contact's name. |  | Protocol | Both | Normative | Test Case
MS-ASCNTC_R396 | 2.2.2.61 | [In Suffix] It[Suffix] is defined as an element in the Contacts namespace and is used in ActiveSync command requests and responses as specified in section 2.2.2. |  | Protocol | Both | Informative | Unverified
MS-ASCNTC_R397 | 2.2.2.61 | [In Suffix] The value of this element[Suffix] is a string data type, as specified in [MS-ASDTYPE] section 2.6. |  | Protocol | Both | Normative | Adapter
MS-ASCNTC_R398 | 2.2.2.61 | [In Suffix] This element[Suffix] can be ghosted. |  | Protocol | Both | Normative | Test Case
MS-ASCNTC_R399 | 2.2.2.61 | [In Suffix] For details about the use of ghosted properties, see [MS-ASCMD] section 2.2.3.164. |  | Protocol | Both | Informative | Unverified
MS-ASCNTC_R2233 | 2.2.2.61 | [In Suffix] Protocol version 12.1 supports this [Suffix] element. |  | Protocol | Both | Normative | Unverified
MS-ASCNTC_R2234 | 2.2.2.61 | [In Suffix] Protocol version 14.0 supports this [Suffix] element. |  | Protocol | Both | Normative | Unverified
MS-ASCNTC_R2235 | 2.2.2.61 | [In Suffix] Protocol version 14.1 supports this [Suffix] element. |  | Protocol | Both | Normative | Unverified
MS-ASCNTC_R2236 | 2.2.2.61 | [In Suffix] Protocol version 16.0 supports this [Suffix] element. |  | Protocol | Both | Normative | Unverified
MS-ASCNTC_R2236001 | 2.2.2.61 | [In Suffix] Protocol version 16.1 supports this [Suffix] element. |  | Protocol | Both | Normative | Unverified
MS-ASCNTC_R400 | 2.2.2.62 | [In Title] The Title element specifies the contact's business title. |  | Protocol | Both | Normative | Test Case
MS-ASCNTC_R401 | 2.2.2.62 | [In Title] It[Title] is defined as an element in the Contacts namespace and is used in ActiveSync command requests and responses as specified in section 2.2.2. |  | Protocol | Both | Informative | Unverified
MS-ASCNTC_R402 | 2.2.2.62 | [In Title] The value of this element[Title] is a string data type, as specified in [MS-ASDTYPE] section 2.6. |  | Protocol | Both | Normative | Adapter
MS-ASCNTC_R403 | 2.2.2.62 | [In Title] This element[Title] can be ghosted. |  | Protocol | Both | Normative | Test Case
MS-ASCNTC_R404 | 2.2.2.62 | [In Title] For details about the use of ghosted properties, see [MS-ASCMD] section 2.2.3.164. |  | Protocol | Both | Informative | Unverified
MS-ASCNTC_R2237 | 2.2.2.62 | [In Title] Protocol version 12.1 supports this [Title] element. |  | Protocol | Both | Normative | Unverified
MS-ASCNTC_R2238 | 2.2.2.62 | [In Title] Protocol version 14.0 supports this [Title] element. |  | Protocol | Both | Normative | Unverified
MS-ASCNTC_R2239 | 2.2.2.62 | [In Title] Protocol version 14.1 supports this [Title] element. |  | Protocol | Both | Normative | Unverified
MS-ASCNTC_R2240 | 2.2.2.62 | [In Title] Protocol version 16.0 supports this [Title] element. |  | Protocol | Both | Normative | Unverified
MS-ASCNTC_R2240001 | 2.2.2.62 | [In Title] Protocol version 16.1 supports this [Title] element. |  | Protocol | Both | Normative | Unverified
MS-ASCNTC_R405 | 2.2.2.63 | [In WebPage] The WebPage element specifies the Web site or personal Web page for the contact. |  | Protocol | Both | Normative | Test Case
MS-ASCNTC_R406 | 2.2.2.63 | [In WebPage] It[WebPage] is defined as an element in the Contacts namespace and is used in ActiveSync command requests and responses as specified in section 2.2.2. |  | Protocol | Both | Informative | Unverified
MS-ASCNTC_R407 | 2.2.2.63 | [In WebPage] The value of this element[WebPage] is a string data type, as specified in [MS-ASDTYPE] section 2.6. |  | Protocol | Both | Normative | Adapter
MS-ASCNTC_R408 | 2.2.2.63 | [In WebPage] This element[WebPage] can be ghosted. |  | Protocol | Both | Normative | Test Case
MS-ASCNTC_R409 | 2.2.2.63 | [In WebPage] For details about the use of ghosted properties, see [MS-ASCMD] section 2.2.3.164. |  | Protocol | Both | Informative | Unverified
MS-ASCNTC_R2241 | 2.2.2.63 | [In WebPage] Protocol version 12.1 supports this [WebPage] element. |  | Protocol | Both | Normative | Unverified
MS-ASCNTC_R2242 | 2.2.2.63 | [In WebPage] Protocol version 14.0 supports this [WebPage] element. |  | Protocol | Both | Normative | Unverified
MS-ASCNTC_R2243 | 2.2.2.63 | [In WebPage] Protocol version 14.1 supports this [WebPage] element. |  | Protocol | Both | Normative | Unverified
MS-ASCNTC_R2244 | 2.2.2.63 | [In WebPage] Protocol version 16.0 supports this [WebPage] element. |  | Protocol | Both | Normative | Unverified
MS-ASCNTC_R2244001 | 2.2.2.63 | [In WebPage] Protocol version 16.1 supports this [WebPage] element. |  | Protocol | Both | Normative | Unverified
MS-ASCNTC_R410 | 2.2.2.64 | [In WeightedRank] The WeightedRank element<2> specifies the rank of this contact entry in the recipient information cache. |  | Protocol | Server | Normative | Test Case
MS-ASCNTC_R411 | 2.2.2.64 | [In WeightedRank] It[WeightedRank] is defined as an element in the Contacts namespace. |  | Protocol | Server | Informative | Unverified
MS-ASCNTC_R412 | 2.2.2.64 | [In WeightedRank] The value of this element[WeightedRank] is an integer data type, as specified in [MS-ASDTYPE] section 2.5. |  | Protocol | Server | Normative | Adapter
MS-ASCNTC_R413 | 2.2.2.64 | [In WeightedRank] Clients can use the WeightedRank element to determine which entries in a recipient information cache list are displayed first in an auto-completion field. |  | Protocol | Client | Normative | Unverified
MS-ASCNTC_R414 | 2.2.2.64 | [In WeightedRank] Higher values of the WeightedRank element identify the most relevant entries. |  | Protocol | Server | Informative | Unverified
MS-ASCNTC_R415 | 2.2.2.64 | [In WeightedRank] The WeightedRank element is only returned in a recipient information cache response. |  | Protocol | Server | Normative | Test Case
MS-ASCNTC_R416 | 2.2.2.64 | [In WeightedRank] For more details about the interaction with the recipient information cache, see [MS-ASCMD] section 2.2.3.170.3. |  | Protocol | Server | Informative | Unverified
MS-ASCNTC_R2245 | 2.2.2.64 | [In WeightedRank] Protocol version 12.1 does not support this [WeightedRank] element. |  | Protocol | Both | Normative | Unverified
MS-ASCNTC_R2246 | 2.2.2.64 | [In WeightedRank] Protocol version 14.0 supports this [WeightedRank] element. |  | Protocol | Both | Normative | Unverified
MS-ASCNTC_R2247 | 2.2.2.64 | [In WeightedRank] Protocol version 14.1 supports this [WeightedRank] element. |  | Protocol | Both | Normative | Unverified
MS-ASCNTC_R2248 | 2.2.2.64 | [In WeightedRank] Protocol version 16.0 supports this [WeightedRank] element. |  | Protocol | Both | Normative | Unverified
MS-ASCNTC_R2248001 | 2.2.2.64 | [In WeightedRank] Protocol version 16.1 supports this [WeightedRank] element. |  | Protocol | Both | Normative | Unverified
MS-ASCNTC_R417 | 2.2.2.65 | [In YomiCompanyName] The YomiCompanyName element specifies the Japanese phonetic rendering of the company name for the contact. |  | Protocol | Both | Normative | Test Case
MS-ASCNTC_R418 | 2.2.2.65 | [In YomiCompanyName] It[YomiCompanyName] is defined as an element in the Contacts namespace and is used in ActiveSync command requests and responses as specified in section 2.2.2. |  | Protocol | Both | Informative | Unverified
MS-ASCNTC_R419 | 2.2.2.65 | [In YomiCompanyName] The value of this element[YomiCompanyName] is a string data type, as specified in [MS-ASDTYPE] section 2.6. |  | Protocol | Both | Normative | Adapter
MS-ASCNTC_R420 | 2.2.2.65 | [In YomiCompanyName] This element[YomiCompanyName] can be ghosted. |  | Protocol | Both | Normative | Test Case
MS-ASCNTC_R421 | 2.2.2.65 | [In YomiCompanyName] For details about the use of ghosted properties, see [MS-ASCMD] section 2.2.3.164. |  | Protocol | Both | Informative | Unverified
MS-ASCNTC_R2249 | 2.2.2.65 | [In YomiCompanyName] Protocol version 12.1 supports this [YomiCompanyName] element. |  | Protocol | Both | Normative | Unverified
MS-ASCNTC_R2250 | 2.2.2.65 | [In YomiCompanyName] Protocol version 14.0 supports this [YomiCompanyName] element. |  | Protocol | Both | Normative | Unverified
MS-ASCNTC_R2251 | 2.2.2.65 | [In YomiCompanyName] Protocol version 14.1 supports this [YomiCompanyName] element. |  | Protocol | Both | Normative | Unverified
MS-ASCNTC_R2252 | 2.2.2.65 | [In YomiCompanyName] Protocol version 16.0 supports this [YomiCompanyName] element. |  | Protocol | Both | Normative | Unverified
MS-ASCNTC_R2252001 | 2.2.2.65 | [In YomiCompanyName] Protocol version 16.1 supports this [YomiCompanyName] element. |  | Protocol | Both | Normative | Unverified
MS-ASCNTC_R422 | 2.2.2.66 | [In YomiFirstName] The YomiFirstName element specifies the Japanese phonetic rendering of the first name of the contact. |  | Protocol | Both | Normative | Test Case
MS-ASCNTC_R423 | 2.2.2.66 | [In YomiFirstName] It[YomiFirstName] is defined as an element in the Contacts namespace and is used in ActiveSync command requests and responses as specified in section 2.2.2. |  | Protocol | Both | Informative | Unverified
MS-ASCNTC_R424 | 2.2.2.66 | [In YomiFirstName] The value of this element[YomiFirstName] is a string data type, as specified in [MS-ASDTYPE] section 2.6. |  | Protocol | Both | Normative | Adapter
MS-ASCNTC_R425 | 2.2.2.66 | [In YomiFirstName] This element[YomiFirstName] can be ghosted. |  | Protocol | Both | Normative | Test Case
MS-ASCNTC_R426 | 2.2.2.66 | [In YomiFirstName] For details about the use of ghosted properties, see [MS-ASCMD] section 2.2.3.164. |  | Protocol | Both | Informative | Unverified
MS-ASCNTC_R2253 | 2.2.2.66 | [In YomiFirstName] Protocol version 12.1 supports this [YomiFirstName] element. |  | Protocol | Both | Normative | Unverified
MS-ASCNTC_R2254 | 2.2.2.66 | [In YomiFirstName] Protocol version 14.0 supports this [YomiFirstName] element. |  | Protocol | Both | Normative | Unverified
MS-ASCNTC_R2255 | 2.2.2.66 | [In YomiFirstName] Protocol version 14.1 supports this [YomiFirstName] element. |  | Protocol | Both | Normative | Unverified
MS-ASCNTC_R2256 | 2.2.2.66 | [In YomiFirstName] Protocol version 16.0 supports this [YomiFirstName] element. |  | Protocol | Both | Normative | Unverified
MS-ASCNTC_R2256001 | 2.2.2.66 | [In YomiFirstName] Protocol version 16.1 supports this [YomiFirstName] element. |  | Protocol | Both | Normative | Unverified
MS-ASCNTC_R427 | 2.2.2.67 | [In YomiLastName] The YomiLastName element specifies the Japanese phonetic rendering of the last name of the contact. |  | Protocol | Both | Normative | Test Case
MS-ASCNTC_R428 | 2.2.2.67 | [In YomiLastName] It[YomiLastName] is defined as an element in the Contacts namespace and is used in ActiveSync command requests and responses as specified in section 2.2.2. |  | Protocol | Both | Informative | Unverified
MS-ASCNTC_R429 | 2.2.2.67 | [In YomiLastName] The value of this element[YomiLastName] is a string data type, as specified in [MS-ASDTYPE] section 2.6. |  | Protocol | Both | Normative | Adapter
MS-ASCNTC_R430 | 2.2.2.67 | [In YomiLastName] This element[YomiLastName] can be ghosted. |  | Protocol | Both | Normative | Test Case
MS-ASCNTC_R431 | 2.2.2.67 | [In YomiLastName] For details about the use of ghosted properties, see [MS-ASCMD] section 2.2.3.164. |  | Protocol | Both | Informative | Unverified
MS-ASCNTC_R2257 | 2.2.2.67 | [In YomiLastName] Protocol version 12.1 supports this [YomiLastName] element. |  | Protocol | Both | Normative | Unverified
MS-ASCNTC_R2258 | 2.2.2.67 | [In YomiLastName] Protocol version 14.0 supports this [YomiLastName] element. |  | Protocol | Both | Normative | Unverified
MS-ASCNTC_R2259 | 2.2.2.67 | [In YomiLastName] Protocol version 14.1 supports this [YomiLastName] element. |  | Protocol | Both | Normative | Unverified
MS-ASCNTC_R2260 | 2.2.2.67 | [In YomiLastName] Protocol version 16.0 supports this [YomiLastName] element. |  | Protocol | Both | Normative | Unverified
MS-ASCNTC_R2260001 | 2.2.2.67 | [In YomiLastName] Protocol version 16.1 supports this [YomiLastName] element. |  | Protocol | Both | Normative | Unverified
MS-ASCNTC_R432 | 3.1.1 | [In Abstract Data Model] This section describes a conceptual model of possible data organization that an implementation maintains to participate in this protocol. |  | Protocol | Client | Informative | Unverified
MS-ASCNTC_R433 | 3.1.1 | [In Abstract Data Model] The described organization is provided to facilitate the explanation of how the protocol behaves. |  | Protocol | Client | Informative | Unverified
MS-ASCNTC_R434 | 3.1.1 | [In Abstract Data Model] This document does not mandate that implementations adhere to this model as long as their external behavior is consistent with that described in this document. |  | Protocol | Client | Informative | Unverified
MS-ASCNTC_R435 | 3.1.1 | [In Abstract Data Model] Contact class: A structured XML text block that specifies a contact and adheres to the XML schema specified in section 2.2. |  | Protocol | Both | Informative | Unverified
MS-ASCNTC_R436 | 3.1.1 | [In Abstract Data Model] It[Contact class] is returned by the server to the client as part of a full XML response to the client command requests specified in section 3.1.5. |  | Protocol | Server | Normative | Adapter
MS-ASCNTC_R437 | 3.1.1 | [In Abstract Data Model] Command request: A WBXML formatted message that adheres to the command schemas specified in [MS-ASCMD]. |  | Protocol | Client | Normative | Unverified
MS-ASCNTC_R438 | 3.1.4.1 | [In Synchronizing Contact Data Between Client and Server] A client initiates synchronization of Contact class data with the server by sending a Sync command request ([MS-ASCMD] section 2.2.2.19) to the server. |  | Protocol | Client | Normative | Unverified
MS-ASCNTC_R439 | 3.1.4.2 | [In Searching a Server for Contact Data] A client searches for Contact class data by sending a Search command request ([MS-ASCMD] section 2.2.2.14) to the server. |  | Protocol | Client | Normative | Unverified
MS-ASCNTC_R440 | 3.1.4.3 | [In Requesting Details for Specific Contacts] A client requests Contact class data for one or more contacts by sending an ItemOperations command request ([MS-ASCMD] section 2.2.2.8) to the server that contains one or more itemoperations:Fetch elements ([MS-ASCMD] section 2.2.3.63.1). |  | Protocol | Client | Normative | Unverified
MS-ASCNTC_R2000 | 3.1.4.4 | [In Refreshing the Recipient Information Cache] A client retrieves a minimal set of Contact class data from the server by issuing a Sync command request ([MS-ASCMD] section 2.2.2.19) against Folder object type 19 (that is, the recipient information cache).<3> |  | Protocol | Client | Normative | Unverified
MS-ASCNTC_R2261 | 3.1.4.4 | [In Refreshing the Recipient Information Cache] The recipient information cache is not supported by protocol versions 2.5, 12.0, and 12.1. |  | Protocol | Client | Normative | Unverified
MS-ASCNTC_R442 | 3.1.4.4 | [In Refreshing the Recipient Information Cache] For more details about the use of this Folder object type in a Sync command request, see [MS-ASCMD] section 2.2.3.30.5. |  | Protocol | Client | Informative | Unverified
MS-ASCNTC_R443 | 3.1.5 | [In Message Processing Events and Sequencing Rules] The following sections define how various elements of the Contact class are used in the context of specific ActiveSync commands. |  | Protocol | Client | Informative | Unverified
MS-ASCNTC_R444 | 3.1.5 | [In Message Processing Events and Sequencing Rules] Command details are specified in [MS-ASCMD]. |  | Protocol | Both | Informative | Unverified
MS-ASCNTC_R445 | 3.1.5.1 | [In ItemOperations Command Request] A client uses an ItemOperations command request ([MS-ASCMD] section 2.2.2.8) that contains one or more itemoperations:Fetch elements ([MS-ASCMD] section 2.2.3.63.1) to retrieve data from the server for one or more contact items. |  | Protocol | Client | Normative | Unverified
MS-ASCNTC_R446 | 3.1.5.1 | [In ItemOperations Command Request] Any of the elements that belong to the Contact class, as specified in section 2.2.2, can be included in an ItemOperations command request. |  | Protocol | Client | Normative | Unverified
MS-ASCNTC_R447 | 3.1.5.1 | [In ItemOperations Command Request] The client can restrict the elements returned by the ItemOperations command response ([MS-ASCMD] section 2.2.2.8) by including top-level schema elements for the Contact class as child elements of the itemoperations:Schema element ([MS-ASCMD] section 2.2.3.145) in the ItemOperations command request. |  | Protocol | Client | Normative | Unverified
MS-ASCNTC_R448 | 3.1.5.1 | [In ItemOperations Command Request] For the Contact class, every element is considered a top-level schema element. |  | Protocol | Both | Informative | Unverified
MS-ASCNTC_R449 | 3.1.5.1 | [In ItemOperations Command Request] The ItemOperations command is specified in [MS-ASCMD] section 2.2.2.8. |  | Protocol | Both | Informative | Unverified
MS-ASCNTC_R1013 | 3.1.5.1 | [In ItemOperations Command Request] The client can request that the server truncate the contact notes field in an ItemOperations command request. |  | Protocol | Client | Normative | Unverified
MS-ASCNTC_R1014 | 3.1.5.1 | [In ItemOperations Command Request] [The client can request that the server truncate the contact notes field in an ItemOperations command request.]For more information, see section 3.1.5.4. |  | Protocol | Client | Informative | Unverified
MS-ASCNTC_R450 | 3.1.5.2 | [In Search Command Request] A client uses the Search command request ([MS-ASCMD] section 2.2.2.14) to retrieve Contact class items that match the criteria specified by the client. |  | Protocol | Client | Normative | Unverified
MS-ASCNTC_R451 | 3.1.5.2 | [In Search Command Request] None of the elements that belong to the Contact class, as specified in section 2.2.2, can be included in a Search command request. |  | Protocol | Client | Normative | Unverified
MS-ASCNTC_R452 | 3.1.5.2 | [In Search Command Request] The Search command is specified in [MS-ASCMD] section 2.2.2.14. |  | Protocol | Client | Informative | Unverified
MS-ASCNTC_R453 | 3.1.5.3 | [In Sync Command Request] A client uses the Sync command request ([MS-ASCMD] section 2.2.2.19) to synchronize its Contact class items for a specified user with the contacts currently stored by the server. |  | Protocol | Client | Normative | Unverified
MS-ASCNTC_R454 | 3.1.5.3 | [In Sync Command Request] Any of the elements that belong to the Contact class, as specified in section 2.2.2, can be included in a Sync command request as child elements of the airsync:ApplicationData element ([MS-ASCMD] section 2.2.3.11) within either an airsync:Add element ([MS-ASCMD] section 2.2.3.7.2) or an airsync:Change element ([MS-ASCMD] section 2.2.3.24). |  | Protocol | Client | Normative | Unverified
MS-ASCNTC_R455 | 3.1.5.3 | [In Sync Command Request] Contact class elements can be transmitted as child elements of the Supported element ([MS-ASCMD] section 2.2.3.164) in order to support ghosted elements.<1> |  | Protocol | Both | Normative | Non-testable
MS-ASCNTC_R456 | 3.1.5.3 | [In Sync Command Request] The Sync command is specified in [MS-ASCMD] section 2.2.2.19. |  | Protocol | Both | Informative | Unverified
MS-ASCNTC_R1015 | 3.1.5.3 | [In Sync Command Request] The client can request that the server truncate the contact notes field in a Sync command request. |  | Protocol | Client | Normative | Unverified
MS-ASCNTC_R1016 | 3.1.5.3 | [In Sync Command Request] [The client can request that the server truncate the contact notes field in a Sync command request.]For more information, see section 3.1.5.4. |  | Protocol | Client | Informative | Unverified
MS-ASCNTC_R463 | 3.1.5.3.1 | [In Omitting Ghosted Properties from a Sync Change Request] At the beginning of a session (that is, when the value of the SyncKey element ([MS-ASCMD] section 2.2.3.166.4) in a Sync command request ([MS-ASCMD] section 2.2.2.19) is 0 (zero)), the client uses the airsync:Supported element ([MS-ASCMD] section 2.2.3.164) in the Sync command request to specify which properties are not ghosted. |  | Protocol | Client | Normative | Unverified
MS-ASCNTC_R464 | 3.1.5.3.1 | [In Omitting Ghosted Properties from a Sync Change Request] In subsequent Sync command requests, the client includes only the set of airsync:Supported elements from the Sync command request's airsync:Change element. |  | Protocol | Client | Normative | Unverified
MS-ASCNTC_R465 | 3.1.5.3.1 | [In Omitting Ghosted Properties from a Sync Change Request] For more information on ghosted properties, see [MS-ASCMD] section 2.2.3.164. |  | Protocol | Client | Informative | Unverified
MS-ASCNTC_R457 | 3.1.5.4 | [In Truncating the Contact Notes Field] A client can request that the server truncate the contents of the airsyncbase:Body element (section 2.2.2.7) in the Sync command response ([MS-ASCMD] section 2.2.2.19) by including the airsyncbase:TruncationSize element ([MS-ASAIRS] section 2.2.2.21.2) in a Sync command request ([MS-ASCMD] section 2.2.2.19). |  | Protocol | Client | Normative | Unverified
MS-ASCNTC_R513 | 3.1.5.4 | [In Truncating the Contact Notes Field] A client can request that the server truncate the contents of the airsyncbase:Body element (section 2.2.2.7) in the ItemOperations command response ([MS-ASCMD] section 2.2.2.8) by including the airsyncbase:TruncationSize element ([MS-ASAIRS] section 2.2.2.21.2) in ItemOperations command request ([MS-ASCMD] section 2.2.2.8). |  | Protocol | Client | Normative | Unverified
MS-ASCNTC_R458 | 3.1.5.4 | [In Truncating the Contact Notes Field] The behavior of airsyncbase:TruncationSize is specified in [MS-ASAIRS] section 2.2.2.21.2. |  | Protocol | Client | Informative | Unverified
MS-ASCNTC_R459 | 3.1.5.4 | [In Truncating the Contact Notes Field] Once a client requests truncation, the server truncates the contents of the airsyncbase:Body element in all subsequent Sync command responses. |  | Protocol | Server | Normative | Non-testable | Partially verified by derived requirement: MS-ASCNTC_R512.
MS-ASCNTC_R512 | 3.1.5.4 | [In Truncating the Contact Notes Field] Once a client requests truncation, the server truncates the contents of the airsyncbase:Body element in the subsequent Sync command response. | MS-ASCNTC_R459:p | Protocol | Server | Normative | Test Case
MS-ASCNTC_R460 | 3.1.5.4 | [In Truncating the Contact Notes Field] A client can request that the server no longer truncate the contents of the airsyncbase:Body element by sending an airsyncbase:BodyPreference element ([MS-ASAIRS] section 2.2.2.7) in the request that contains a Type element ([MS-ASAIRS] section 2.2.2.22.4) to specify the desired format, but does not include the airsyncbase:TruncationSize element. |  | Protocol | Server | Normative | Test Case
MS-ASCNTC_R461 | 3.1.5.4 | [In Truncating the Contact Notes Field]If an airsyncbase:Body element is not included in the request that is sent from the client to the server, the server MUST NOT delete the stored Notes for the contact. |  | Protocol | Server | Normative | Test Case
MS-ASCNTC_R462 | 3.1.5.4 | [In Truncating the Contact Notes Field] Client devices that do not support the notes field for contacts can omit the airsyncbase:Body element when synchronizing contact information with a server. |  | Protocol | Client | Informative | Unverified
MS-ASCNTC_R466 | 3.2.1 | [In Abstract Data Model] This section describes a conceptual model of possible data organization that an implementation maintains to participate in this protocol. |  | Protocol | Server | Informative | Unverified
MS-ASCNTC_R467 | 3.2.1 | [In Abstract Data Model] The described organization is provided to facilitate the explanation of how the protocol behaves. |  | Protocol | Server | Informative | Unverified
MS-ASCNTC_R468 | 3.2.1 | [In Abstract Data Model] This document does not mandate that implementations adhere to this model as long as their external behavior is consistent with that described in this document. |  | Protocol | Server | Informative | Unverified
MS-ASCNTC_R469 | 3.2.1 | [In Abstract Data Model] Contact class: A structured XML text block that specifies a contact and adheres to the XML schema specified in section 2.2. |  | Protocol | Both | Informative | Unverified
MS-ASCNTC_R470 | 3.2.1 | [In Abstract Data Model] It[Contact class] is returned by the server as part of a full XML response to the client requests specified in section 3.1.5. |  | Protocol | Server | Normative | Adapter
MS-ASCNTC_R471 | 3.2.1 | [In Abstract Data Model] Command response: A WBXML formatted message that adheres to the command schemas specified in [MS-ASCMD]. |  | Protocol | Server | Normative | Adapter
MS-ASCNTC_R472 | 3.2.4.1 | [In Synchronizing Contact Data Between Client and Server] Synchronization of Contact class data between client and server is initiated by the client, as specified in section 3.1.4.1. |  | Protocol | Client | Normative | Unverified
MS-ASCNTC_R473 | 3.2.4.1 | [In Synchronizing Contact Data Between Client and Server] [If a client sends a Sync command request to the server]The server responds with a Sync command response ([MS-ASCMD] section 2.2.2.19). |  | Protocol | Server | Normative | Adapter
MS-ASCNTC_R474 | 3.2.4.2 | [In Searching for Contact Data] Searching for Contact class data is initiated by the client, as specified in section 3.1.4.2. |  | Protocol | Client | Normative | Unverified
MS-ASCNTC_R475 | 3.2.4.2 | [In Searching for Contact Data] [If a client sends a Search command request to the server]The server responds with a Search command response ([MS-ASCMD] section 2.2.2.14). |  | Protocol | Server | Normative | Adapter
MS-ASCNTC_R476 | 3.2.4.3 | [In Retrieving Details for Specific Contacts] Retrieval of Contact class data for one or more contact items is initiated by the client, as specified in section 3.1.4.3. |  | Protocol | Client | Normative | Unverified
MS-ASCNTC_R477 | 3.2.4.3 | [In Retrieving Details for Specific Contacts] [If a client sends an ItemOperations command request to the server]The server responds with an ItemOperations command response ([MS-ASCMD] section 2.2.2.8). |  | Protocol | Server | Normative | Adapter
MS-ASCNTC_R478 | 3.2.4.4 | [In Refreshing the Recipient Information Cache] Retrieval of a minimal set of Contact class data that represents the recipient information cache is initiated by the client, as specified in section 3.1.4.4.<5> |  | Protocol | Client | Normative | Unverified
MS-ASCNTC_R2262 | 3.2.4.4 | [In Refreshing the Recipient Information Cache] The recipient information cache is not supported by protocol versions 2.5, 12.0, and 12.1. |  | Protocol | Both | Normative | Non-testable
MS-ASCNTC_R514 | 3.2.4.4 | [In Refreshing the Recipient Information Cache] [If a client sends a Sync command request to the server for refreshing]The server responds with a Sync command response ([MS-ASCMD] section 2.2.2.19) that includes only the following elements from the Contact class:  Email1Address (section 2.2.2.25)  FileAs (section 2.2.2.28)  Alias (section 2.2.2.2)  WeightedRank (section 2.2.2.62) |  | Protocol | Server | Normative | Adapter
MS-ASCNTC_R480 | 3.2.4.4 | [In Refreshing the Recipient Information Cache] This use of the Sync command is further specified in [MS-ASCMD] section 2.2.3.30.5. |  | Protocol | Both | Informative | Unverified
MS-ASCNTC_R481 | 3.2.5 | [In Message Processing Events and Sequencing Rules] The following sections define how various elements of the Contact class are used in the context of specific ActiveSync commands. |  | Protocol | Server | Informative | Unverified
MS-ASCNTC_R482 | 3.2.5 | [In Message Processing Events and Sequencing Rules] Command details are specified in [MS-ASCMD]. |  | Protocol | Both | Informative | Unverified
MS-ASCNTC_R483 | 3.2.5.1 | [In ItemOperations Command Response] When a client uses an ItemOperations command request ([MS-ASCMD] section 2.2.2.8) to retrieve data from the server for one or more contact items, as specified in section 3.1.5.1, the server responds with an ItemOperations command response ([MS-ASCMD] section 2.2.2.8). |  | Protocol | Server | Normative | Adapter
MS-ASCNTC_R484 | 3.2.5.1 | [In ItemOperations Command Response] Any of the elements that belong to the Contact class, as specified in section 2.2.2, can be included in an ItemOperations command response. |  | Protocol | Server | Informative | Unverified
MS-ASCNTC_R485 | 3.2.5.1 | [In ItemOperations Command Response] If an itemoperations:Schema element ([MS-ASCMD] section 2.2.3.145) is included in the ItemOperations command request, the elements returned in the ItemOperations command response MUST be restricted to the elements that were included as child elements of the itemoperations:Schema element in the command request. |  | Protocol | Server | Normative | Test Case
MS-ASCNTC_R486 | 3.2.5.1 | [In ItemOperations Command Response] Contact class elements are returned as child elements of the itemoperations:Properties element ([MS-ASCMD] section 2.2.3.128) in the ItemOperations command response. |  | Protocol | Server | Normative | Adapter
MS-ASCNTC_R487 | 3.2.5.1 | [In ItemOperations Command Response] The ItemOperations command is specified in [MS-ASCMD] section 2.2.2.8. |  | Protocol | Both | Informative | Unverified
MS-ASCNTC_R488 | 3.2.5.2 | [In Search Command Response] When a client uses the Search command request ([MS-ASCMD] section 2.2.2.14) to retrieve Contact class items that match the criteria specified by the client, as specified in section 3.1.5.2, the server responds with a Search command response ([MS-ASCMD] section 2.2.2.14). |  | Protocol | Server | Normative | Adapter
MS-ASCNTC_R489 | 3.2.5.2 | [In Search Command Response] Any of the elements that belong to the Contact class, as specified in section 2.2.2, can be included in a Search command response. |  | Protocol | Server | Informative | Unverified
MS-ASCNTC_R490 | 3.2.5.2 | [In Search Command Response] Contact class elements are returned as child elements of the search:Properties element ([MS-ASCMD] section 2.2.3.128) in the Search command response. |  | Protocol | Server | Normative | Adapter
MS-ASCNTC_R491 | 3.2.5.2 | [In Search Command Response] The Search command is specified in [MS-ASCMD] section 2.2.2.14. |  | Protocol | Server | Informative | Unverified
MS-ASCNTC_R492 | 3.2.5.3 | [In Sync Command Response] When a client uses the Sync command request ([MS-ASCMD] section 2.2.2.19) to synchronize its Contact class items for a specified user with the contacts currently stored by the server, as specified in section 3.1.5.3, the server responds with a Sync command response ([MS-ASCMD] section 2.2.2.19). |  | Protocol | Server | Normative | Adapter
MS-ASCNTC_R493 | 3.2.5.3 | [In Sync Command Response] Any of the elements that belong to the Contact class, as specified in section 2.2.2, can be included in a Sync command response as child elements of the airsync:ApplicationData element ([MS-ASCMD] section 2.2.3.11) within either an airsync:Add element ([MS-ASCMD] section 2.2.3.7.2). |  | Protocol | Server | Normative | Adapter
MS-ASCNTC_R494 | 3.2.5.3 | [In Sync Command Response] Any of the elements that belong to the Contact class, as specified in section 2.2.2, can be included in a Sync command response as child elements of the airsync:ApplicationData element ([MS-ASCMD] section 2.2.3.11) within [or] an airsync:Change element ([MS-ASCMD] section 2.2.3.24). |  | Protocol | Server | Normative | Adapter
MS-ASCNTC_R495 | 3.2.5.3 | [In Sync Command Response] The Sync command is specified in [MS-ASCMD] section 2.2.2.19. |  | Protocol | Both | Informative | Unverified
MS-ASCNTC_R496 | 3.2.5.3.1 | [In Omitting Ghosted Properties from a Sync Change Request] At the beginning of a session (that is, when the value of the SyncKey element ([MS-ASCMD] section 2.2.3.166.4) in a Sync command request ([MS-ASCMD] section 2.2.2.19) is 0 (zero))), the client uses the airsync:Supported element ([MS-ASCMD] section 2.2.3.164) in the Sync command request to specify which properties are not ghosted. |  | Protocol | Client | Normative | Unverified
MS-ASCNTC_R497 | 3.2.5.3.1 | [In Omitting Ghosted Properties from a Sync Change Request] In subsequent Sync command requests, the client includes only these[SyncKey, airsync:Supported] elements from the Sync request's airsync:Change element. |  | Protocol | Client | Normative | Unverified
MS-ASCNTC_R498 | 3.2.5.3.1 | [In Omitting Ghosted Properties from a Sync Change Request] Ghosted elements are not sent to the server. |  | Protocol | Client | Normative | Unverified
MS-ASCNTC_R499 | 3.2.5.3.1 | [In Omitting Ghosted Properties from a Sync Change Request] Instead of deleting these excluded properties [Ghosted elements], the server preserves their previous value. |  | Protocol | Server | Normative | Test Case
MS-ASCNTC_R500 | 3.2.5.3.1 | [In Omitting Ghosted Properties from a Sync Change Request] For more details about ghosted properties, see [MS-ASCMD] section 2.2.3.164. |  | Protocol | Both | Informative | Unverified
MS-ASCNTC_R375 | 7 | [In Appendix B: Product Behavior] Unless otherwise specified, any statement of optional behavior in this specification that is prescribed using the terms SHOULD or SHOULD NOT implies product behavior in accordance with the SHOULD or SHOULD NOT prescription. |  | Product | Both | Informative | Unverified
MS-ASCNTC_R376 | 7 | [In Appendix B: Product Behavior] Unless otherwise specified, the term MAY implies that the product does not follow the prescription. |  | Product | Both | Informative | Unverified
MS-ASCNTC_R1010 | 7 | [In Appendix B: Product Behavior] Implementation does not return Alias element in a recipient information cache response. (Exchange Server 2007 and above follow this behavior.) | MS-ASCNTC_R105:i,MS-ASCNTC_R376:i | Product | Server | Normative | Test Case | This requirement can be enabled/disabled in the deployment.ptfconfig file.
MS-ASCNTC_R506 | 7 | [In Appendix B: Product Behavior] The value of the Picture element is a stream that is encoded with base64 encoding. (Exchange Server 2007 and above follow this behavior.) | MS-ASCNTC_R374:i,MS-ASCNTC_R375:i | Product | Server | Normative | Adapter | This requirement can be enabled/disabled in the deployment.ptfconfig file.
MS-ASCNTC_R504 | 7 | [In Appendix B: Product Behavior] Implementation does return a status value of 4 when the Supported element is included in a Sync request with Contact class elements as child elements in order to support ghosted elements. (<1> Section 3.1.5.3: The Sync command returns a Status value of 4 when the Supported element is included in a Sync request that is sent to an Exchange 2007 SP1 server.) | MS-ASCNTC_R455:i | Product | Server | Normative | Unverified
MS-ASWBXML_R11 | 2.1.2.1 | [In Code Pages] [This algorithm supports] [Code page] 1 [that indicates] [XML namespace] Contacts. |  | Protocol | Both | Normative | Adapter
MS-ASWBXML_R22 | 2.1.2.1 | [In Code Pages] [This algorithm supports] [Code page] 12 [that indicates] [XML namespace] Contacts2 |  | Protocol | Both | Normative | Adapter
MS-ASWBXML_R73 | 2.1.2.1.2 | [In Code Page 1: Contacts] [Tag name] Anniversary [Token] 0x05 [supports protocol versions] All |  | Protocol | Both | Normative | Adapter
MS-ASWBXML_R74 | 2.1.2.1.2 | [In Code Page 1: Contacts] [Tag name] AssistantName [Token] Anniversary 0x06 [supports protocol versions] All |  | Protocol | Both | Normative | Adapter
MS-ASWBXML_R75 | 2.1.2.1.2 | [In Code Page 1: Contacts] [Tag name] AssistantPhoneNumber [Token] 0x07 [supports protocol versions] All |  | Protocol | Both | Normative | Adapter
MS-ASWBXML_R76 | 2.1.2.1.2 | [In Code Page 1: Contacts] [Tag name] Birthday [Token] 0x08 [supports protocol versions] All |  | Protocol | Both | Normative | Adapter
MS-ASWBXML_R77 | 2.1.2.1.2 | [In Code Page 1: Contacts] [Tag name] Business2PhoneNumber [Token] 0x0C [supports protocol versions] All |  | Protocol | Both | Normative | Adapter
MS-ASWBXML_R78 | 2.1.2.1.2 | [In Code Page 1: Contacts] [Tag name] BusinessAddressCity [Token] 0x0D [supports protocol versions] All |  | Protocol | Both | Normative | Adapter
MS-ASWBXML_R79 | 2.1.2.1.2 | [In Code Page 1: Contacts] [Tag name] BusinessAddressCountry [Token] 0x0E [supports protocol versions] All |  | Protocol | Both | Normative | Adapter
MS-ASWBXML_R80 | 2.1.2.1.2 | [In Code Page 1: Contacts] [Tag name] BusinessAddressPostalCode [Token] 0x0F [supports protocol versions] All |  | Protocol | Both | Normative | Adapter
MS-ASWBXML_R81 | 2.1.2.1.2 | [In Code Page 1: Contacts] [Tag name] BusinessAddressState [Token] 0x10 [supports protocol versions] All |  | Protocol | Both | Normative | Adapter
MS-ASWBXML_R82 | 2.1.2.1.2 | [In Code Page 1: Contacts] [Tag name] BusinessAddressStreet [Token] 0x11 [supports protocol versions] All |  | Protocol | Both | Normative | Adapter
MS-ASWBXML_R83 | 2.1.2.1.2 | [In Code Page 1: Contacts] [Tag name] BusinessFaxNumber [Token] 0x12 [supports protocol versions] All |  | Protocol | Both | Normative | Adapter
MS-ASWBXML_R84 | 2.1.2.1.2 | [In Code Page 1: Contacts] [Tag name] BusinessPhoneNumber [Token] 0x13 [supports protocol versions] All |  | Protocol | Both | Normative | Adapter
MS-ASWBXML_R85 | 2.1.2.1.2 | [In Code Page 1: Contacts] [Tag name] CarPhoneNumber [Token] 0x14 [supports protocol versions] All |  | Protocol | Both | Normative | Adapter
MS-ASWBXML_R86 | 2.1.2.1.2 | [In Code Page 1: Contacts] [Tag name] Categories [Token] 0x15 [supports protocol versions] All |  | Protocol | Both | Normative | Adapter
MS-ASWBXML_R87 | 2.1.2.1.2 | [In Code Page 1: Contacts] [Tag name] Category [Token] 0x16 [supports protocol versions] All |  | Protocol | Both | Normative | Adapter
MS-ASWBXML_R88 | 2.1.2.1.2 | [In Code Page 1: Contacts] [Tag name] Children [Token] 0x17 [supports protocol versions] All |  | Protocol | Both | Normative | Adapter
MS-ASWBXML_R89 | 2.1.2.1.2 | [In Code Page 1: Contacts] [Tag name] Child [Token] 0x18 [supports protocol versions] All |  | Protocol | Both | Normative | Adapter
MS-ASWBXML_R90 | 2.1.2.1.2 | [In Code Page 1: Contacts] [Tag name] CompanyName [Token] 0x19 [supports protocol versions] All |  | Protocol | Both | Normative | Adapter
MS-ASWBXML_R91 | 2.1.2.1.2 | [In Code Page 1: Contacts] [Tag name] Department [Token] 0x1A [supports protocol versions] All |  | Protocol | Both | Normative | Adapter
MS-ASWBXML_R92 | 2.1.2.1.2 | [In Code Page 1: Contacts] [Tag name] Email1Address [Token] 0x1B [supports protocol versions] All |  | Protocol | Both | Normative | Adapter
MS-ASWBXML_R93 | 2.1.2.1.2 | [In Code Page 1: Contacts] [Tag name] Email2Address [Token] 0x1C [supports protocol versions] All |  | Protocol | Both | Normative | Adapter
MS-ASWBXML_R94 | 2.1.2.1.2 | [In Code Page 1: Contacts] [Tag name] Email3Address [Token] 0x1D [supports protocol versions] All |  | Protocol | Both | Normative | Adapter
MS-ASWBXML_R95 | 2.1.2.1.2 | [In Code Page 1: Contacts] [Tag name] FileAs [Token] 0x1E [supports protocol versions] All |  | Protocol | Both | Normative | Adapter
MS-ASWBXML_R96 | 2.1.2.1.2 | [In Code Page 1: Contacts] [Tag name] FirstName [Token] 0x1F [supports protocol versions] All |  | Protocol | Both | Normative | Adapter
MS-ASWBXML_R97 | 2.1.2.1.2 | [In Code Page 1: Contacts] [Tag name] Home2PhoneNumber [Token] 0x20 [supports protocol versions] All |  | Protocol | Both | Normative | Adapter
MS-ASWBXML_R98 | 2.1.2.1.2 | [In Code Page 1: Contacts] [Tag name] HomeAddressCity [Token] 0x21 [supports protocol versions] All |  | Protocol | Both | Normative | Adapter
MS-ASWBXML_R99 | 2.1.2.1.2 | [In Code Page 1: Contacts] [Tag name] HomeAddressCountry [Token] 0x22 [supports protocol versions] All |  | Protocol | Both | Normative | Adapter
MS-ASWBXML_R100 | 2.1.2.1.2 | [In Code Page 1: Contacts] [Tag name] HomeAddressPostalCode [Token] 0x23 [supports protocol versions] All |  | Protocol | Both | Normative | Adapter
MS-ASWBXML_R101 | 2.1.2.1.2 | [In Code Page 1: Contacts] [Tag name] HomeAddressState [Token] 0x24 [supports protocol versions] All |  | Protocol | Both | Normative | Adapter
MS-ASWBXML_R102 | 2.1.2.1.2 | [In Code Page 1: Contacts] [Tag name] HomeAddressStreet [Token] 0x25 [supports protocol versions] All |  | Protocol | Both | Normative | Adapter
MS-ASWBXML_R103 | 2.1.2.1.2 | [In Code Page 1: Contacts] [Tag name] HomeFaxNumber [Token] 0x26 [supports protocol versions] All |  | Protocol | Both | Normative | Adapter
MS-ASWBXML_R104 | 2.1.2.1.2 | [In Code Page 1: Contacts] [Tag name] HomePhoneNumber [Token] 0x27 [supports protocol versions] All |  | Protocol | Both | Normative | Adapter
MS-ASWBXML_R105 | 2.1.2.1.2 | [In Code Page 1: Contacts] [Tag name] JobTitle [Token] 0x28 [supports protocol versions] All |  | Protocol | Both | Normative | Adapter
MS-ASWBXML_R106 | 2.1.2.1.2 | [In Code Page 1: Contacts] [Tag name] LastName [Token] 0x29 [supports protocol versions] All |  | Protocol | Both | Normative | Adapter
MS-ASWBXML_R107 | 2.1.2.1.2 | [In Code Page 1: Contacts] [Tag name] MiddleName [Token] 0x2A [supports protocol versions] All |  | Protocol | Both | Normative | Adapter
MS-ASWBXML_R108 | 2.1.2.1.2 | [In Code Page 1: Contacts] [Tag name] MobilePhoneNumber [Token] 0x2B [supports protocol versions] All |  | Protocol | Both | Normative | Adapter
MS-ASWBXML_R109 | 2.1.2.1.2 | [In Code Page 1: Contacts] [Tag name] OfficeLocation [Token] 0x2C [supports protocol versions] All |  | Protocol | Both | Normative | Adapter
MS-ASWBXML_R110 | 2.1.2.1.2 | [In Code Page 1: Contacts] [Tag name] OtherAddressCity [Token] 0x2D [supports protocol versions] All |  | Protocol | Both | Normative | Adapter
MS-ASWBXML_R111 | 2.1.2.1.2 | [In Code Page 1: Contacts] [Tag name] OtherAddressCountry [Token] 0x2E [supports protocol versions] All |  | Protocol | Both | Normative | Adapter
MS-ASWBXML_R112 | 2.1.2.1.2 | [In Code Page 1: Contacts] [Tag name] OtherAddressPostalCode [Token] 0x2F [supports protocol versions] All |  | Protocol | Both | Normative | Adapter
MS-ASWBXML_R113 | 2.1.2.1.2 | [In Code Page 1: Contacts] [Tag name] OtherAddressState [Token] 0x30 [supports protocol versions] All |  | Protocol | Both | Normative | Adapter
MS-ASWBXML_R114 | 2.1.2.1.2 | [In Code Page 1: Contacts] [Tag name] OtherAddressStreet [Token] 0x31 [supports protocol versions] All |  | Protocol | Both | Normative | Adapter
MS-ASWBXML_R115 | 2.1.2.1.2 | [In Code Page 1: Contacts] [Tag name] PagerNumber [Token] 0x32 [supports protocol versions] All |  | Protocol | Both | Normative | Adapter
MS-ASWBXML_R116 | 2.1.2.1.2 | [In Code Page 1: Contacts] [Tag name] RadioPhoneNumber [Token] 0x33 [supports protocol versions] All |  | Protocol | Both | Normative | Adapter
MS-ASWBXML_R117 | 2.1.2.1.2 | [In Code Page 1: Contacts] [Tag name] Spouse [Token] 0x34 [supports protocol versions] All |  | Protocol | Both | Normative | Adapter
MS-ASWBXML_R118 | 2.1.2.1.2 | [In Code Page 1: Contacts] [Tag name] Suffix [Token] 0x35 [supports protocol versions] All |  | Protocol | Both | Normative | Adapter
MS-ASWBXML_R119 | 2.1.2.1.2 | [In Code Page 1: Contacts] [Tag name] Title [Token] 0x36 [supports protocol versions] All |  | Protocol | Both | Normative | Adapter
MS-ASWBXML_R120 | 2.1.2.1.2 | [In Code Page 1: Contacts] [Tag name] WebPage [Token] 0x37 [supports protocol versions] All |  | Protocol | Both | Normative | Adapter
MS-ASWBXML_R121 | 2.1.2.1.2 | [In Code Page 1: Contacts] [Tag name] YomiCompanyName [Token] 0x38 [supports protocol versions] All |  | Protocol | Both | Normative | Adapter
MS-ASWBXML_R122 | 2.1.2.1.2 | [In Code Page 1: Contacts] [Tag name] YomiFirstName [Token] 0x39 [supports protocol versions] All |  | Protocol | Both | Normative | Adapter
MS-ASWBXML_R123 | 2.1.2.1.2 | [In Code Page 1: Contacts] [Tag name] YomiLastName [Token] 0x3A [supports protocol versions] All |  | Protocol | Both | Normative | Adapter
MS-ASWBXML_R124 | 2.1.2.1.2 | [In Code Page 1: Contacts] [Tag name] Picture [Token] 0x3C [supports protocol versions] All |  | Protocol | Both | Normative | Adapter
MS-ASWBXML_R127 | 2.1.2.1.2 | [In Code Page 1: Contacts] [Tag name] WeightedRank [Token] 0x3E [supports protocol versions] 14.0, 14.1, 16.0 |  | Protocol | Both | Normative | Adapter
MS-ASWBXML_R531 | 2.1.2.1.13 | [In Code Page 12: Contacts2] [Tag name] CustomerId [Token] 0x05 [supports protocol versions] All |  | Protocol | Both | Normative | Adapter
MS-ASWBXML_R532 | 2.1.2.1.13 | [In Code Page 12: Contacts2] [Tag name] GovernmentId [Token] 0x06 [supports protocol versions] All |  | Protocol | Both | Normative | Adapter
MS-ASWBXML_R533 | 2.1.2.1.13 | [In Code Page 12: Contacts2] [Tag name] IMAddress[Token] 0x07 [supports protocol versions] All |  | Protocol | Both | Normative | Adapter
MS-ASWBXML_R534 | 2.1.2.1.13 | [In Code Page 12: Contacts2] [Tag name] IMAddress2 [Token]0x08 [supports protocol versions] All |  | Protocol | Both | Normative | Adapter
MS-ASWBXML_R535 | 2.1.2.1.13 | [In Code Page 12: Contacts2] [Tag name] IMAddress3 [Token] 0x09 [supports protocol versions] All |  | Protocol | Both | Normative | Adapter
MS-ASWBXML_R536 | 2.1.2.1.13 | [In Code Page 12: Contacts2] [Tag name] ManagerName [Token] 0x0A [supports protocol versions] All |  | Protocol | Both | Normative | Adapter
MS-ASWBXML_R537 | 2.1.2.1.13 | [In Code Page 12: Contacts2] [Tag name] CompanyMainPhone [Token] 0x0B [supports protocol versions] All |  | Protocol | Both | Normative | Adapter
MS-ASWBXML_R538 | 2.1.2.1.13 | [In Code Page 12: Contacts2] [Tag name] AccountName [Token] 0x0C [supports protocol versions] All |  | Protocol | Both | Normative | Adapter
MS-ASWBXML_R539 | 2.1.2.1.13 | [In Code Page 12: Contacts2] [Tag name] NickName [Token] 0x0D [supports protocol versions] All |  | Protocol | Both | Normative | Adapter
MS-ASWBXML_R540 | 2.1.2.1.13 | [In Code Page 12: Contacts2] [Tag name] MMS [Token] 0x0E [supports protocol versions] All |  | Protocol | Both | Normative | Adapter
MS-ASDTYPE_R8 | 2.2 | [In container Data Type] A container is an XML element that encloses other elements but has no value of its own. |  | Protocol | Both | Normative | Adapter
MS-ASDTYPE_R9 | 2.2 | [In container Data Type] It [container] is a complex type with complex content, as specified in [XMLSCHEMA1/2] section 3.4.2. |  | Protocol | Both | Normative | Adapter
MS-ASDTYPE_R12 | 2.3 | [In dateTime Data Type] It [dateTime]is declared as an element whose type attribute is set to "dateTime". |  | Protocol | Both | Normative | Adapter
MS-ASDTYPE_R15 | 2.3 | [In dateTime Data Type] All dates are given in Coordinated Universal Time (UTC) and are represented as a string in the following format. YYYY-MM-DDTHH:MM:SS.MSSZ where YYYY = Year (Gregorian calendar year) MM = Month (01 - 12) DD = Day (01 - 31) HH = Number of complete hours since midnight (00 - 24) MM = Number of complete minutes since start of hour (00 - 59) SS = Number of seconds since start of minute (00 - 59) MSS = Number of milliseconds |  | Protocol | Both | Normative | Adapter
MS-ASDTYPE_R16 | 2.3 | [In dateTime Data Type][in YYYY-MM-DDTHH:MM:SS.MSSZ ]The T serves as a separator, and the Z indicates that this time is in UTC. |  | Protocol | Both | Normative | Adapter
MS-ASDTYPE_R20 | 2.3 | [In dateTime Data Type] Elements with a dateTime data type MUST be encoded and transmitted as [WBXML1.2] inline strings. |  | Protocol | Both | Normative | Adapter
MS-ASDTYPE_R87 | 2.6 | [In integer Data Type] Elements with an integer data type MUST be encoded and transmitted as WBXML inline strings, as specified in [WBXML1.2]. |  | Protocol | Both | Normative | Adapter
MS-ASDTYPE_R88 | 2.7 | [In string Data Type] A string is a chunk of Unicode text. |  | Protocol | Both | Normative | Adapter
MS-ASDTYPE_R90 | 2.7 | [In string Data Type] An element of this [string] type is declared as an element with a type attribute of "string". |  | Protocol | Both | Normative | Adapter
MS-ASDTYPE_R91 | 2.7 | [In string Data Type] Elements with a string data type MUST be encoded and transmitted as [WBXML1.2] inline strings. |  | Protocol | Both | Normative | Adapter
MS-ASDTYPE_R94 | 2.7 | [In string Data Type] Elements of these types [ActiveSync defines several conventions for strings that adhere to commonly used formats]are defined as string types in XML schemas. |  | Protocol | Both | Normative | Adapter
MS-ASDTYPE_R99 | 2.7.2 | [In E-Mail Address] An e-mail address is an unconstrained value of an element of the string type (section 2.6). |  | Protocol | Both | Normative | Adapter
MS-ASDTYPE_R100 | 2.7.2 | [In E-Mail Address] However, a valid individual e-mail address MUST have the following format: "local-part@domain". |  | Protocol | Both | Normative | Adapter